## Classification and Control
Ref | Value | Package | Price | SMD | THT | Notes | Digikey Part # | URL
LOGO1 | SparkerLogo | Sparker:NASA_small | 0 | 0 | 0 | Silkscreen | - | -
LOGO2 | UoNLogo | Sparker:UoN | 0 | 0 | 0 | Silkscreen | - | -
MH1 | MountingHole | MountingHole:MountingHole_2.7mm_M2.5 | 0 | 0 | 0 | Mechanical | - | -
MH2 | MountingHole | MountingHole:MountingHole_2.7mm_M2.5 | 0 | 0 | 0 | Mechanical | - | -
MH3 | MountingHole | MountingHole:MountingHole_2.7mm_M2.5 | 0 | 0 | 0 | Mechanical | - | -
C15 | 4.7u | Capacitor_SMD:C_0603_1608Metric | 0.49 | 1 | 0 | 4.7µF ±10% 25V Ceramic Capacitor X5R 0603 (1608 Metric) | 1276-1900-1-ND | https://www.digikey.com.au/product-detail/en/samsung-electro-mechanics/CL10A475KA8NQNC/1276-1900-1-ND/3889986
C47 | 4.7u | Capacitor_SMD:C_0603_1608Metric | 0.49 | 1 | 0 | 4.7µF ±10% 25V Ceramic Capacitor X5R 0603 (1608 Metric) | 1276-1900-1-ND | https://www.digikey.com.au/product-detail/en/samsung-electro-mechanics/CL10A475KA8NQNC/1276-1900-1-ND/3889986
C57 | 4.7u | Capacitor_SMD:C_0603_1608Metric | 0.49 | 1 | 0 | 4.7µF ±10% 25V Ceramic Capacitor X5R 0603 (1608 Metric) | 1276-1900-1-ND | https://www.digikey.com.au/product-detail/en/samsung-electro-mechanics/CL10A475KA8NQNC/1276-1900-1-ND/3889986
C60 | 4.7u | Capacitor_SMD:C_0603_1608Metric | 0.49 | 1 | 0 | 4.7µF ±10% 25V Ceramic Capacitor X5R 0603 (1608 Metric) | 1276-1900-1-ND | https://www.digikey.com.au/product-detail/en/samsung-electro-mechanics/CL10A475KA8NQNC/1276-1900-1-ND/3889986
C68 | 4.7u | Capacitor_SMD:C_0603_1608Metric | 0.49 | 1 | 0 | 4.7µF ±10% 25V Ceramic Capacitor X5R 0603 (1608 Metric) | 1276-1900-1-ND | https://www.digikey.com.au/product-detail/en/samsung-electro-mechanics/CL10A475KA8NQNC/1276-1900-1-ND/3889986
C41 | 1u | Capacitor_SMD:C_0603_1608Metric | 0.15 | 1 | 0 | 1µF ±20% 16V Ceramic Capacitor X7R 0603 (1608 Metric) | 1276-6524-1-ND | https://www.digikey.com.au/product-detail/en/samsung-electro-mechanics/CL10B105MO8NNWC/1276-6524-1-ND/5961383
C50 | 1u | Capacitor_SMD:C_0603_1608Metric | 0.15 | 1 | 0 | 1µF ±20% 16V Ceramic Capacitor X7R 0603 (1608 Metric) | 1276-6524-1-ND | https://www.digikey.com.au/product-detail/en/samsung-electro-mechanics/CL10B105MO8NNWC/1276-6524-1-ND/5961383
C2 | 100n | Capacitor_SMD:C_0603_1608Metric | 0.1 | 1 | 0 | 0.1µF ±10% 50V Ceramic Capacitor X7R 0603 (1608 Metric) | 1276-CL10B104KB8NNNLCT-ND | https://www.digikey.com/product-detail/en/samsung-electro-mechanics/CL10B104KB8NNNL/1276-CL10B104KB8NNNLCT-ND/10320686
C9 | 100n | Capacitor_SMD:C_0603_1608Metric | 0.1 | 1 | 0 | 0.1µF ±10% 50V Ceramic Capacitor X7R 0603 (1608 Metric) | 1276-CL10B104KB8NNNLCT-ND | https://www.digikey.com/product-detail/en/samsung-electro-mechanics/CL10B104KB8NNNL/1276-CL10B104KB8NNNLCT-ND/10320686
C13 | 0.1u | Capacitor_SMD:C_0603_1608Metric | 0.1 | 1 | 0 | 0.1µF ±10% 50V Ceramic Capacitor X7R 0603 (1608 Metric) | 1276-CL10B104KB8NNNLCT-ND | https://www.digikey.com/product-detail/en/samsung-electro-mechanics/CL10B104KB8NNNL/1276-CL10B104KB8NNNLCT-ND/10320686
C16 | 100n | Capacitor_SMD:C_0603_1608Metric | 0.1 | 1 | 0 | 0.1µF ±10% 50V Ceramic Capacitor X7R 0603 (1608 Metric) | 1276-CL10B104KB8NNNLCT-ND | https://www.digikey.com/product-detail/en/samsung-electro-mechanics/CL10B104KB8NNNL/1276-CL10B104KB8NNNLCT-ND/10320686
C21 | 100n | Capacitor_SMD:C_0603_1608Metric | 0.1 | 1 | 0 | 0.1µF ±10% 50V Ceramic Capacitor X7R 0603 (1608 Metric) | 1276-CL10B104KB8NNNLCT-ND | https://www.digikey.com/product-detail/en/samsung-electro-mechanics/CL10B104KB8NNNL/1276-CL10B104KB8NNNLCT-ND/10320686
C26 | 100n | Capacitor_SMD:C_0603_1608Metric | 0.1 | 1 | 0 | 0.1µF ±10% 50V Ceramic Capacitor X7R 0603 (1608 Metric) | 1276-CL10B104KB8NNNLCT-ND | https://www.digikey.com/product-detail/en/samsung-electro-mechanics/CL10B104KB8NNNL/1276-CL10B104KB8NNNLCT-ND/10320686
C30 | 100n | Capacitor_SMD:C_0603_1608Metric | 0.1 | 1 | 0 | 0.1µF ±10% 50V Ceramic Capacitor X7R 0603 (1608 Metric) | 1276-CL10B104KB8NNNLCT-ND | https://www.digikey.com/product-detail/en/samsung-electro-mechanics/CL10B104KB8NNNL/1276-CL10B104KB8NNNLCT-ND/10320686
C35 | 100n | Capacitor_SMD:C_0603_1608Metric | 0.1 | 1 | 0 | 0.1µF ±10% 50V Ceramic Capacitor X7R 0603 (1608 Metric) | 1276-CL10B104KB8NNNLCT-ND | https://www.digikey.com/product-detail/en/samsung-electro-mechanics/CL10B104KB8NNNL/1276-CL10B104KB8NNNLCT-ND/10320686
C39 | 100n | Capacitor_SMD:C_0603_1608Metric | 0.1 | 1 | 0 | 0.1µF ±10% 50V Ceramic Capacitor X7R 0603 (1608 Metric) | 1276-CL10B104KB8NNNLCT-ND | https://www.digikey.com/product-detail/en/samsung-electro-mechanics/CL10B104KB8NNNL/1276-CL10B104KB8NNNLCT-ND/10320686
C61 | 100n | Capacitor_SMD:C_0603_1608Metric | 0.1 | 1 | 0 | 0.1µF ±10% 50V Ceramic Capacitor X7R 0603 (1608 Metric) | 1276-CL10B104KB8NNNLCT-ND | https://www.digikey.com/product-detail/en/samsung-electro-mechanics/CL10B104KB8NNNL/1276-CL10B104KB8NNNLCT-ND/10320686
C62 | 100n | Capacitor_SMD:C_0603_1608Metric | 0.1 | 1 | 0 | 0.1µF ±10% 50V Ceramic Capacitor X7R 0603 (1608 Metric) | 1276-CL10B104KB8NNNLCT-ND | https://www.digikey.com/product-detail/en/samsung-electro-mechanics/CL10B104KB8NNNL/1276-CL10B104KB8NNNLCT-ND/10320686
C67 | 100n | Capacitor_SMD:C_0603_1608Metric | 0.1 | 1 | 0 | 0.1µF ±10% 50V Ceramic Capacitor X7R 0603 (1608 Metric) | 1276-CL10B104KB8NNNLCT-ND | https://www.digikey.com/product-detail/en/samsung-electro-mechanics/CL10B104KB8NNNL/1276-CL10B104KB8NNNLCT-ND/10320686
C70 | 100n | Capacitor_SMD:C_0603_1608Metric | 0.1 | 1 | 0 | 0.1µF ±10% 50V Ceramic Capacitor X7R 0603 (1608 Metric) | 1276-CL10B104KB8NNNLCT-ND | https://www.digikey.com/product-detail/en/samsung-electro-mechanics/CL10B104KB8NNNL/1276-CL10B104KB8NNNLCT-ND/10320686
D6 | LED | LED_SMD:LED_0603_1608Metric | 0.42 | 1 | 0 | Green 571nm LED Indication - Discrete 2V 0603 (1608 Metric) | 160-1446-1-ND | https://www.digikey.com/product-detail/en/lite-on-inc/LTST-C191KGKT/160-1446-1-ND/386834
D1 | LTST-C171TBKT | LED_SMD:LED_0805_2012Metric | 0.72 | 1 | 0 | Blue 470nm LED Indication - Discrete 3.3V 0805 (2012 Metric) | 160-1645-1-ND | https://www.digikey.com/product-detail/en/lite-on-inc/LTST-C171TBKT/160-1645-1-ND/573585
R6 | 50m | Resistor_SMD:R_0603_1608Metric | 0.63 | 1 | 0 | 50 mOhms ±0.5% 0.2W, 1/5W Chip Resistor 0603 (1608 Metric) Current Sense Metal Film | 273-KDV06DR050ETCT-ND | https://www.digikey.com/product-detail/en/ohmite/KDV06DR050ET/273-KDV06DR050ETCT-ND/10477057
R7 | 50m | Resistor_SMD:R_0603_1608Metric | 0.63 | 1 | 0 | 50 mOhms ±0.5% 0.2W, 1/5W Chip Resistor 0603 (1608 Metric) Current Sense Metal Film | 273-KDV06DR050ETCT-ND | https://www.digikey.com/product-detail/en/ohmite/KDV06DR050ET/273-KDV06DR050ETCT-ND/10477057
R8 | 50m | Resistor_SMD:R_0603_1608Metric | 0.63 | 1 | 0 | 50 mOhms ±0.5% 0.2W, 1/5W Chip Resistor 0603 (1608 Metric) Current Sense Metal Film | 273-KDV06DR050ETCT-ND | https://www.digikey.com/product-detail/en/ohmite/KDV06DR050ET/273-KDV06DR050ETCT-ND/10477057
R9 | 50m | Resistor_SMD:R_0603_1608Metric | 0.63 | 1 | 0 | 50 mOhms ±0.5% 0.2W, 1/5W Chip Resistor 0603 (1608 Metric) Current Sense Metal Film | 273-KDV06DR050ETCT-ND | https://www.digikey.com/product-detail/en/ohmite/KDV06DR050ET/273-KDV06DR050ETCT-ND/10477057
R10 | 50m | Resistor_SMD:R_0603_1608Metric | 0.63 | 1 | 0 | 50 mOhms ±0.5% 0.2W, 1/5W Chip Resistor 0603 (1608 Metric) Current Sense Metal Film | 273-KDV06DR050ETCT-ND | https://www.digikey.com/product-detail/en/ohmite/KDV06DR050ET/273-KDV06DR050ETCT-ND/10477057
R11 | 50m | Resistor_SMD:R_0603_1608Metric | 0.63 | 1 | 0 | 50 mOhms ±0.5% 0.2W, 1/5W Chip Resistor 0603 (1608 Metric) Current Sense Metal Film | 273-KDV06DR050ETCT-ND | https://www.digikey.com/product-detail/en/ohmite/KDV06DR050ET/273-KDV06DR050ETCT-ND/10477057
C25 | 1n | Capacitor_SMD:C_0603_1608Metric | 0.15 | 1 | 0 | 1000pF ±10% 50V Ceramic Capacitor X7R 0603 (1608 Metric) | 311-1080-1-ND | https://www.digikey.com/product-detail/en/yageo/CC0603KRX7R9BB102/311-1080-1-ND/302990
C40 | 1n | Capacitor_SMD:C_0603_1608Metric | 0.15 | 1 | 0 | 1000pF ±10% 50V Ceramic Capacitor X7R 0603 (1608 Metric) | 311-1080-1-ND | https://www.digikey.com/product-detail/en/yageo/CC0603KRX7R9BB102/311-1080-1-ND/302990
C49 | 2.2u | Capacitor_SMD:C_0603_1608Metric | 0.21 | 1 | 0 | 2.2µF ±10% 16V Ceramic Capacitor X5R 0603 (1608 Metric) | 399-7886-1-ND | https://www.digikey.com.au/product-detail/en/kemet/C0603C225K4PACTU/399-7886-1-ND/3471609
C51 | 2.2u | Capacitor_SMD:C_0603_1608Metric | 0.21 | 1 | 0 | 2.2µF ±10% 16V Ceramic Capacitor X5R 0603 (1608 Metric) | 399-7886-1-ND | https://www.digikey.com.au/product-detail/en/kemet/C0603C225K4PACTU/399-7886-1-ND/3471609
C4 | 10n | Capacitor_SMD:C_0603_1608Metric | 0.1 | 1 | 0 | 10000pF ±10% 50V Ceramic Capacitor X7R 0603 (1608 Metric) | 445-5662-1-ND | https://www.digikey.com/product-detail/en/tdk-corporation/CGA3E2X7R1H103K080AA/445-5662-1-ND/2443702
C11 | 10n | Capacitor_SMD:C_0603_1608Metric | 0.1 | 1 | 0 | 10000pF ±10% 50V Ceramic Capacitor X7R 0603 (1608 Metric) | 445-5662-1-ND | https://www.digikey.com/product-detail/en/tdk-corporation/CGA3E2X7R1H103K080AA/445-5662-1-ND/2443702
C18 | 10n | Capacitor_SMD:C_0603_1608Metric | 0.1 | 1 | 0 | 10000pF ±10% 50V Ceramic Capacitor X7R 0603 (1608 Metric) | 445-5662-1-ND | https://www.digikey.com/product-detail/en/tdk-corporation/CGA3E2X7R1H103K080AA/445-5662-1-ND/2443702
C20 | 10n | Capacitor_SMD:C_0603_1608Metric | 0.1 | 1 | 0 | 10000pF ±10% 50V Ceramic Capacitor X7R 0603 (1608 Metric) | 445-5662-1-ND | https://www.digikey.com/product-detail/en/tdk-corporation/CGA3E2X7R1H103K080AA/445-5662-1-ND/2443702
C23 | 10n | Capacitor_SMD:C_0603_1608Metric | 0.1 | 1 | 0 | 10000pF ±10% 50V Ceramic Capacitor X7R 0603 (1608 Metric) | 445-5662-1-ND | https://www.digikey.com/product-detail/en/tdk-corporation/CGA3E2X7R1H103K080AA/445-5662-1-ND/2443702
C28 | 10n | Capacitor_SMD:C_0603_1608Metric | 0.1 | 1 | 0 | 10000pF ±10% 50V Ceramic Capacitor X7R 0603 (1608 Metric) | 445-5662-1-ND | https://www.digikey.com/product-detail/en/tdk-corporation/CGA3E2X7R1H103K080AA/445-5662-1-ND/2443702
C32 | 10n | Capacitor_SMD:C_0603_1608Metric | 0.1 | 1 | 0 | 10000pF ±10% 50V Ceramic Capacitor X7R 0603 (1608 Metric) | 445-5662-1-ND | https://www.digikey.com/product-detail/en/tdk-corporation/CGA3E2X7R1H103K080AA/445-5662-1-ND/2443702
C34 | 10n | Capacitor_SMD:C_0603_1608Metric | 0.1 | 1 | 0 | 10000pF ±10% 50V Ceramic Capacitor X7R 0603 (1608 Metric) | 445-5662-1-ND | https://www.digikey.com/product-detail/en/tdk-corporation/CGA3E2X7R1H103K080AA/445-5662-1-ND/2443702
C37 | 10n | Capacitor_SMD:C_0603_1608Metric | 0.1 | 1 | 0 | 10000pF ±10% 50V Ceramic Capacitor X7R 0603 (1608 Metric) | 445-5662-1-ND | https://www.digikey.com/product-detail/en/tdk-corporation/CGA3E2X7R1H103K080AA/445-5662-1-ND/2443702
C46 | 10n | Capacitor_SMD:C_0603_1608Metric | 0.1 | 1 | 0 | 10000pF ±10% 50V Ceramic Capacitor X7R 0603 (1608 Metric) | 445-5662-1-ND | https://www.digikey.com/product-detail/en/tdk-corporation/CGA3E2X7R1H103K080AA/445-5662-1-ND/2443702
C52 | 10n | Capacitor_SMD:C_0603_1608Metric | 0.1 | 1 | 0 | 10000pF ±10% 50V Ceramic Capacitor X7R 0603 (1608 Metric) | 445-5662-1-ND | https://www.digikey.com/product-detail/en/tdk-corporation/CGA3E2X7R1H103K080AA/445-5662-1-ND/2443702
C63 | 10n | Capacitor_SMD:C_0603_1608Metric | 0.1 | 1 | 0 | 10000pF ±10% 50V Ceramic Capacitor X7R 0603 (1608 Metric) | 445-5662-1-ND | https://www.digikey.com/product-detail/en/tdk-corporation/CGA3E2X7R1H103K080AA/445-5662-1-ND/2443702
C64 | 10n | Capacitor_SMD:C_0603_1608Metric | 0.1 | 1 | 0 | 10000pF ±10% 50V Ceramic Capacitor X7R 0603 (1608 Metric) | 445-5662-1-ND | https://www.digikey.com/product-detail/en/tdk-corporation/CGA3E2X7R1H103K080AA/445-5662-1-ND/2443702
C65 | 10n | Capacitor_SMD:C_0603_1608Metric | 0.1 | 1 | 0 | 10000pF ±10% 50V Ceramic Capacitor X7R 0603 (1608 Metric) | 445-5662-1-ND | https://www.digikey.com/product-detail/en/tdk-corporation/CGA3E2X7R1H103K080AA/445-5662-1-ND/2443702
C71 | 10n | Capacitor_SMD:C_0603_1608Metric | 0.1 | 1 | 0 | 10000pF ±10% 50V Ceramic Capacitor X7R 0603 (1608 Metric) | 445-5662-1-ND | https://www.digikey.com/product-detail/en/tdk-corporation/CGA3E2X7R1H103K080AA/445-5662-1-ND/2443702
SW1 | SW_Push | Switches:1825910-6 | 0.15 | 0 | 1 | Tactile Switch SPST-NO Top Actuated Through Hole | 450-1650-ND | https://www.digikey.com.au/product-detail/en/te-connectivity-alcoswitch-switches/1825910-6/450-1650-ND/1632536
D2 | LO R976-PS-1 | LED_SMD:LED_0805_2012Metric | 0.43 | 1 | 0 | Orange 606nm LED Indication - Discrete 2V 0805 (2012 Metric) | 475-2488-1-ND | https://www.digikey.com/product-detail/en/osram-opto-semiconductors-inc/LO-R976-PS-1/475-2488-1-ND/1802615
C53 | 100u | Capacitor_SMD:CP_Elec_6.3x7.7 | 1.45 | 1 | 0 | 100µF Molded Tantalum Capacitors 10V 1206 (3216 Metric) 1.4Ohm | 478-5651-1-ND | https://www.digikey.com.au/product-detail/en/avx-corporation/TLJA107M010R1400/478-5651-1-ND/2077306
Y1 | 12MHz | Resonators:CSTNE12M0GH5L000R0 | 0.57 | 1 | 0 | 12MHz Ceramic Resonator Built in Capacitor 33pF ±0.11% 30 Ohms -40°C ~ 85°C Surface Mount | 490-17947-1-ND | https://www.digikey.com.au/product-detail/en/murata-electronics/CSTNE12M0GH5L000R0/490-17947-1-ND/8747755
C55 | 10u | Capacitor_SMD:CP_Elec_4x5.4 | 0.4 | 1 | 0 | 10µF 16V Aluminum Electrolytic Capacitors Radial, Can - SMD 2000 Hrs @ 85°C | 493-2100-1-ND | https://www.digikey.com.au/product-detail/en/nichicon/UWX1C100MCL1GB/493-2100-1-ND/590075
U2 | STM32F407VGTx | Package_QFP:LQFP-100_14x14mm_P0.5mm | 17.55 | 1 | 0 | ARM® Cortex®-M4 STM32F4 Microcontroller IC 32-Bit 168MHz 1MB (1M x 8) FLASH 100-LQFP (14x14) | 497-11605-ND | https://www.digikey.com/product-detail/en/stmicroelectronics/STM32F407VGT6/497-11605-ND/2747117
U1 | LDL1117S33R | Package_TO_SOT_SMD:SOT-223-3_TabPin2 | 0.67 | 0 | 1 | Linear Voltage Regulator IC 1 Output 1.2A SOT-223 | 497-17239-1-ND | https://www.digikey.com/product-detail/en/stmicroelectronics/LDL1117S33R/497-17239-1-ND/7102079
R12 | 500k | Resistor_SMD:R_0603_1608Metric | 0.25 | 1 | 0 | 499 kOhms ±1% 0.25W, 1/4W Chip Resistor 0603 (1608 Metric) Automotive AEC-Q200, Pulse Withstanding Thick Film | 541-499KSCT-ND | https://www.digikey.com/product-detail/en/vishay-dale/CRCW0603499KFKEAHP/541-499KSCT-ND/5326850
R14 | 500k | Resistor_SMD:R_0603_1608Metric | 0.25 | 1 | 0 | 499 kOhms ±1% 0.25W, 1/4W Chip Resistor 0603 (1608 Metric) Automotive AEC-Q200, Pulse Withstanding Thick Film | 541-499KSCT-ND | https://www.digikey.com/product-detail/en/vishay-dale/CRCW0603499KFKEAHP/541-499KSCT-ND/5326850
R16 | 500k | Resistor_SMD:R_0603_1608Metric | 0.25 | 1 | 0 | 499 kOhms ±1% 0.25W, 1/4W Chip Resistor 0603 (1608 Metric) Automotive AEC-Q200, Pulse Withstanding Thick Film | 541-499KSCT-ND | https://www.digikey.com/product-detail/en/vishay-dale/CRCW0603499KFKEAHP/541-499KSCT-ND/5326850
R18 | 500k | Resistor_SMD:R_0603_1608Metric | 0.25 | 1 | 0 | 499 kOhms ±1% 0.25W, 1/4W Chip Resistor 0603 (1608 Metric) Automotive AEC-Q200, Pulse Withstanding Thick Film | 541-499KSCT-ND | https://www.digikey.com/product-detail/en/vishay-dale/CRCW0603499KFKEAHP/541-499KSCT-ND/5326850
R20 | 500k | Resistor_SMD:R_0603_1608Metric | 0.25 | 1 | 0 | 499 kOhms ±1% 0.25W, 1/4W Chip Resistor 0603 (1608 Metric) Automotive AEC-Q200, Pulse Withstanding Thick Film | 541-499KSCT-ND | https://www.digikey.com/product-detail/en/vishay-dale/CRCW0603499KFKEAHP/541-499KSCT-ND/5326850
R22 | 500k | Resistor_SMD:R_0603_1608Metric | 0.25 | 1 | 0 | 499 kOhms ±1% 0.25W, 1/4W Chip Resistor 0603 (1608 Metric) Automotive AEC-Q200, Pulse Withstanding Thick Film | 541-499KSCT-ND | https://www.digikey.com/product-detail/en/vishay-dale/CRCW0603499KFKEAHP/541-499KSCT-ND/5326850
R24 | 500k | Resistor_SMD:R_0603_1608Metric | 0.25 | 1 | 0 | 499 kOhms ±1% 0.25W, 1/4W Chip Resistor 0603 (1608 Metric) Automotive AEC-Q200, Pulse Withstanding Thick Film | 541-499KSCT-ND | https://www.digikey.com/product-detail/en/vishay-dale/CRCW0603499KFKEAHP/541-499KSCT-ND/5326850
R4 | 65R | Resistor_SMD:R_0603_1608Metric | 0.25 | 1 | 0 | 68 Ohms ±1% 0.25W, 1/4W Chip Resistor 0603 (1608 Metric) Automotive AEC-Q200, Pulse Withstanding Thick Film | 541-68.0SCT-ND | https://www.digikey.com/product-detail/en/vishay-dale/CRCW060368R0FKEAHP/541-68.0SCT-ND/5326867
J1 | SWD Header | Connector_PinHeader_2.54mm:PinHeader_1x06_P2.54mm_Vertical | 0.4 | 0 | 1 | Connector Header Through Hole 6 position 0.100" (2.54mm) | 609-3263-ND | https://www.digikey.com.au/product-detail/en/amphenol-icc-fci/68000-406HLF/609-3263-ND/1878471
J3 | Thumb | Connector_PinHeader_2.54mm:PinHeader_1x03_P2.54mm_Horizontal | 0.22 | 0 | 1 | Connector Header Through Hole, Right Angle 3 position 0.100" (2.54mm) | 609-6345-ND | https://www.digikey.com/product-detail/en/amphenol-icc-fci/68016-403HLF/609-6345-ND/4273587
J4 | Index | Connector_PinHeader_2.54mm:PinHeader_1x03_P2.54mm_Horizontal | 0.22 | 0 | 1 | Connector Header Through Hole, Right Angle 3 position 0.100" (2.54mm) | 609-6345-ND | https://www.digikey.com/product-detail/en/amphenol-icc-fci/68016-403HLF/609-6345-ND/4273587
J5 | Middle | Connector_PinHeader_2.54mm:PinHeader_1x03_P2.54mm_Horizontal | 0.22 | 0 | 1 | Connector Header Through Hole, Right Angle 3 position 0.100" (2.54mm) | 609-6345-ND | https://www.digikey.com/product-detail/en/amphenol-icc-fci/68016-403HLF/609-6345-ND/4273587
J6 | Ring | Connector_PinHeader_2.54mm:PinHeader_1x03_P2.54mm_Horizontal | 0.22 | 0 | 1 | Connector Header Through Hole, Right Angle 3 position 0.100" (2.54mm) | 609-6345-ND | https://www.digikey.com/product-detail/en/amphenol-icc-fci/68016-403HLF/609-6345-ND/4273587
J7 | Pinky | Connector_PinHeader_2.54mm:PinHeader_1x03_P2.54mm_Horizontal | 0.22 | 0 | 1 | Connector Header Through Hole, Right Angle 3 position 0.100" (2.54mm) | 609-6345-ND | https://www.digikey.com/product-detail/en/amphenol-icc-fci/68016-403HLF/609-6345-ND/4273587
J8 | Wrist | Connector_PinHeader_2.54mm:PinHeader_1x03_P2.54mm_Horizontal | 0.22 | 0 | 1 | Connector Header Through Hole, Right Angle 3 position 0.100" (2.54mm) | 609-6345-ND | https://www.digikey.com/product-detail/en/amphenol-icc-fci/68016-403HLF/609-6345-ND/4273587
J10 | USB_B_Mini | Connector_USB:USB_Micro-B_Wuerth_629105150521 | 3.31 | 1 | 0 | USB - micro B USB 2.0 Receptacle Connector 5 Position Surface Mount, Right Angle; Through Hole | 732-5960-1-ND | https://www.digikey.com.au/product-detail/en/w-rth-elektronik/629105150521/732-5960-1-ND/5047555
U4 | FT232RL | Package_SO:SSOP-28_5.3x10.2mm_P0.65mm | 6.74 | 1 | 0 | USB Bridge, USB to UART USB 2.0 UART Interface 28-SSOP | 768-1007-1-ND | https://www.digikey.com.au/product-detail/en/ftdi-future-technology-devices-international-ltd/FT232RL-REEL/768-1007-1-ND/1836402
R5 | 33k | Resistor_SMD:R_0603_1608Metric | 0.22 | 1 | 0 | 33 kOhms ±1% 0.25W, 1/4W Chip Resistor 0603 (1608 Metric) Pulse Withstanding Thick Film | A130434CT-ND | https://www.digikey.com/product-detail/en/te-connectivity-passive-product/CRGP0603F33K/A130434CT-ND/8578266
J2 | Barrel_Jack | Connector_BarrelJack:BarrelJack_CUI_PJ-063AH_Horizontal | 2.04 | 0 | 1 | Power Barrel Connector Jack 2.10mm ID (0.083"), 5.50mm OD (0.217") Through Hole, Right Angle | CP-063AH-ND | https://www.digikey.com.au/products/en?keywords=PJ-063AH
SW2 | SW_DIP_x02 | Switches:DIP-Switch_01x02 | 1.09 | 1 | 0 | Dip Switch SPST 2 Position Surface Mount Slide (Standard) Actuator 100mA 20VDC | CT3113CT-ND | https://www.digikey.com.au/product-detail/en/cts-electrocomponents/219-2LPSTR/CT3113CT-ND/5875765
SW3 | BT Enable | Switches:DIP-Switch_01x02 | 1.09 | 1 | 0 | Dip Switch SPST 2 Position Surface Mount Slide (Standard) Actuator 100mA 20VDC | CT3113CT-ND | https://www.digikey.com.au/product-detail/en/cts-electrocomponents/219-2LPSTR/CT3113CT-ND/5875765
U3 | MCP1755T-5002E_SOT223-5 | Package_TO_SOT_SMD:SOT-223-6 | 0.99 | 1 | 0 | Linear Voltage Regulator IC Positive Fixed 1 Output 300mA SOT-223-5 | MCP1755T-5002E/DCCT-ND | https://www.digikey.com/product-detail/en/microchip-technology/MCP1755T-5002E-DC/MCP1755T-5002E-DCCT-ND/4484876
R1 | 100k | Resistor_SMD:R_0603_1608Metric | 0.52 | 1 | 0 | 100 kOhms ±0.1% 0.1W, 1/10W Chip Resistor 0603 (1608 Metric) Automotive AEC-Q200 Thin Film | P100KDBCT-ND | https://www.digikey.com/product-detail/en/panasonic-electronic-components/ERA-3AEB104V/P100KDBCT-ND/1466100
R2 | 100k | Resistor_SMD:R_0603_1608Metric | 0.52 | 1 | 0 | 100 kOhms ±0.1% 0.1W, 1/10W Chip Resistor 0603 (1608 Metric) Automotive AEC-Q200 Thin Film | P100KDBCT-ND | https://www.digikey.com/product-detail/en/panasonic-electronic-components/ERA-3AEB104V/P100KDBCT-ND/1466100
R13 | 100k | Resistor_SMD:R_0603_1608Metric | 0.52 | 1 | 0 | 100 kOhms ±0.1% 0.1W, 1/10W Chip Resistor 0603 (1608 Metric) Automotive AEC-Q200 Thin Film | P100KDBCT-ND | https://www.digikey.com/product-detail/en/panasonic-electronic-components/ERA-3AEB104V/P100KDBCT-ND/1466100
R15 | 100k | Resistor_SMD:R_0603_1608Metric | 0.52 | 1 | 0 | 100 kOhms ±0.1% 0.1W, 1/10W Chip Resistor 0603 (1608 Metric) Automotive AEC-Q200 Thin Film | P100KDBCT-ND | https://www.digikey.com/product-detail/en/panasonic-electronic-components/ERA-3AEB104V/P100KDBCT-ND/1466100
R17 | 100k | Resistor_SMD:R_0603_1608Metric | 0.52 | 1 | 0 | 100 kOhms ±0.1% 0.1W, 1/10W Chip Resistor 0603 (1608 Metric) Automotive AEC-Q200 Thin Film | P100KDBCT-ND | https://www.digikey.com/product-detail/en/panasonic-electronic-components/ERA-3AEB104V/P100KDBCT-ND/1466100
R19 | 100k | Resistor_SMD:R_0603_1608Metric | 0.52 | 1 | 0 | 100 kOhms ±0.1% 0.1W, 1/10W Chip Resistor 0603 (1608 Metric) Automotive AEC-Q200 Thin Film | P100KDBCT-ND | https://www.digikey.com/product-detail/en/panasonic-electronic-components/ERA-3AEB104V/P100KDBCT-ND/1466100
R21 | 100k | Resistor_SMD:R_0603_1608Metric | 0.52 | 1 | 0 | 100 kOhms ±0.1% 0.1W, 1/10W Chip Resistor 0603 (1608 Metric) Automotive AEC-Q200 Thin Film | P100KDBCT-ND | https://www.digikey.com/product-detail/en/panasonic-electronic-components/ERA-3AEB104V/P100KDBCT-ND/1466100
R23 | 100k | Resistor_SMD:R_0603_1608Metric | 0.52 | 1 | 0 | 100 kOhms ±0.1% 0.1W, 1/10W Chip Resistor 0603 (1608 Metric) Automotive AEC-Q200 Thin Film | P100KDBCT-ND | https://www.digikey.com/product-detail/en/panasonic-electronic-components/ERA-3AEB104V/P100KDBCT-ND/1466100
R25 | 100k | Resistor_SMD:R_0603_1608Metric | 0.52 | 1 | 0 | 100 kOhms ±0.1% 0.1W, 1/10W Chip Resistor 0603 (1608 Metric) Automotive AEC-Q200 Thin Film | P100KDBCT-ND | https://www.digikey.com/product-detail/en/panasonic-electronic-components/ERA-3AEB104V/P100KDBCT-ND/1466100
R28 | 150 | Resistor_SMD:R_0603_1608Metric | 0.15 | 1 | 0 | 150 Ohms ±5% 0.25W, 1/4W Chip Resistor 0603 (1608 Metric) Automotive AEC-Q200, Pulse Withstanding Thick Film | RHM150DCT-ND | https://www.digikey.com/product-detail/en/rohm-semiconductor/ESR03EZPJ151/RHM150DCT-ND/1984636
J9 | HC05 | Resonators:HC-05 | 0.99 | 0 | 1 | 6 Position Header Connector Through Hole, Right Angle | S5481-ND | https://www.digikey.com.au/product-detail/en/sullins-connector-solutions/PPPC061LGBN-RC/S5481-ND/775939
D3 | 10V | Diode_SMD:D_SMA | 0.69 | 1 | 0 | Zener Diode 10V 1W ±5% Surface Mount SMA | SMAZ10-FDICT-ND | https://www.digikey.com.au/product-detail/en/diodes-incorporated/SMAZ10-13-F/SMAZ10-FDICT-ND/775874
Q1 | SQ3425EV-T1_GE3 | Package_TO_SOT_SMD:TSOT-23-6 | 0.97 | 1 | 0 | P-Channel 20V 7.4A (Tc) 5W (Tc) Surface Mount 6-TSOP | SQ3425EV-T1_GE3CT-ND | https://www.digikey.com/product-detail/en/vishay-siliconix/SQ3425EV-T1_GE3/SQ3425EV-T1_GE3CT-ND/6708983
|  | Total | 59.09 | 78 | 11