## DIN Plug
Ref | Value | Package | Price | SMD | THT | Notes | Digikey Part # | URL | In Box
ADC1 | ADS1299-8 | Package_QFP:TQFP-64_10x10mm_P0.5mm | 0 | 1 | 0 | DNP | - | -
C1 | 100uF | Capacitor_SMD:C_1206_3216Metric | 3.95 | 1 | 0 | 100µF Molded Tantalum Capacitors 10V 1206 (3216 Metric) 2.5Ohm | 478-6249-1-ND | https://www.digikey.com.au/product-detail/en/avx-corporation/TLNS107M010R2500/478-6249-1-ND/2470134
C2 | 10uF | Capacitor_SMD:C_0603_1608Metric | 0.28 | 1 | 0 | 10µF ±10% 10V Ceramic Capacitor X5R 0603 (1608 Metric) | 490-10474-1-ND | https://www.digikey.com.au/product-detail/en/murata-electronics/GRM188R61A106KE69D/490-10474-1-ND/5026392
C3 | 100uF | Capacitor_SMD:C_1206_3216Metric | 3.95 | 1 | 0 | 100µF Molded Tantalum Capacitors 10V 1206 (3216 Metric) 2.5Ohm | 478-6249-1-ND | https://www.digikey.com.au/product-detail/en/avx-corporation/TLNS107M010R2500/478-6249-1-ND/2470134
C4 | 0.1uF | Capacitor_SMD:C_0603_1608Metric | 0.16 | 1 | 0 | 0.1µF ±5% 50V Ceramic Capacitor X7R 0603 (1608 Metric) | 1276-1033-1-ND | https://www.digikey.com.au/product-detail/en/samsung-electro-mechanics/CL10B104JB8NNNC/1276-1033-1-ND/3889119
C5 | 10uF | Capacitor_SMD:C_0603_1608Metric | 0.28 | 1 | 0 | 10µF ±10% 10V Ceramic Capacitor X5R 0603 (1608 Metric) | 490-10474-1-ND | https://www.digikey.com.au/product-detail/en/murata-electronics/GRM188R61A106KE69D/490-10474-1-ND/5026392
C6 | 10nF | Capacitor_SMD:C_0603_1608Metric | 0.16 | 1 | 0 | 10000pF ±10% 50V Ceramic Capacitor X7R 0603 (1608 Metric) | 445-5662-1-ND | https://www.digikey.com.au/product-detail/en/tdk-corporation/CGA3E2X7R1H103K080AA/445-5662-1-ND/2443702
C7 | 0.1uF | Capacitor_SMD:C_0603_1608Metric | 0.16 | 1 | 0 | 0.1µF ±5% 50V Ceramic Capacitor X7R 0603 (1608 Metric) | 1276-1033-1-ND | https://www.digikey.com.au/product-detail/en/samsung-electro-mechanics/CL10B104JB8NNNC/1276-1033-1-ND/3889119
C8 | 10nF | Capacitor_SMD:C_0603_1608Metric | 0.16 | 1 | 0 | 10000pF ±10% 50V Ceramic Capacitor X7R 0603 (1608 Metric) | 445-5662-1-ND | https://www.digikey.com.au/product-detail/en/tdk-corporation/CGA3E2X7R1H103K080AA/445-5662-1-ND/2443702
C9 | 24nF | Capacitor_SMD:C_0805_2012Metric | 0.77 | 1 | 0 | 0.022µF ±5% 50V Ceramic Capacitor C0G, NP0 0805 (2012 Metric) | 490-1644-1-ND | https://www.digikey.com.au/product-detail/en/murata-electronics/GRM21B5C1H223JA01L/490-1644-1-ND/587390
C10 | 24nF | Capacitor_SMD:C_0805_2012Metric | 0.77 | 1 | 0 | 0.022µF ±5% 50V Ceramic Capacitor C0G, NP0 0805 (2012 Metric) | 490-1644-1-ND | https://www.digikey.com.au/product-detail/en/murata-electronics/GRM21B5C1H223JA01L/490-1644-1-ND/587390
C11 | 1nF | Capacitor_SMD:C_0603_1608Metric | 0.16 | 1 | 0 | 1000pF ±10% 50V Ceramic Capacitor X7R 0603 (1608 Metric) | 311-1080-1-ND | https://www.digikey.com.au/product-detail/en/yageo/CC0603KRX7R9BB102/311-1080-1-ND/302990
C12 | 1nF | Capacitor_SMD:C_0603_1608Metric | 0.16 | 1 | 0 | 1000pF ±10% 50V Ceramic Capacitor X7R 0603 (1608 Metric) | 311-1080-1-ND | https://www.digikey.com.au/product-detail/en/yageo/CC0603KRX7R9BB102/311-1080-1-ND/302990
C13 | 24nF | Capacitor_SMD:C_0805_2012Metric | 0.77 | 1 | 0 | 0.022µF ±5% 50V Ceramic Capacitor C0G, NP0 0805 (2012 Metric) | 490-1644-1-ND | https://www.digikey.com.au/product-detail/en/murata-electronics/GRM21B5C1H223JA01L/490-1644-1-ND/587390
C14 | 10nF | Capacitor_SMD:C_0603_1608Metric | 0.16 | 1 | 0 | 10000pF ±10% 50V Ceramic Capacitor X7R 0603 (1608 Metric) | 445-5662-1-ND | https://www.digikey.com.au/product-detail/en/tdk-corporation/CGA3E2X7R1H103K080AA/445-5662-1-ND/2443702
C15 | 10nF | Capacitor_SMD:C_0603_1608Metric | 0.16 | 1 | 0 | 10000pF ±10% 50V Ceramic Capacitor X7R 0603 (1608 Metric) | 445-5662-1-ND | https://www.digikey.com.au/product-detail/en/tdk-corporation/CGA3E2X7R1H103K080AA/445-5662-1-ND/2443702
C16 | 24nF | Capacitor_SMD:C_0805_2012Metric | 0.77 | 1 | 0 | 0.022µF ±5% 50V Ceramic Capacitor C0G, NP0 0805 (2012 Metric) | 490-1644-1-ND | https://www.digikey.com.au/product-detail/en/murata-electronics/GRM21B5C1H223JA01L/490-1644-1-ND/587390
C17 | 0.1uF | Capacitor_SMD:C_0603_1608Metric | 0.16 | 1 | 0 | 0.1µF ±5% 50V Ceramic Capacitor X7R 0603 (1608 Metric) | 1276-1033-1-ND | https://www.digikey.com.au/product-detail/en/samsung-electro-mechanics/CL10B104JB8NNNC/1276-1033-1-ND/3889119
C18 | 0.1uF | Capacitor_SMD:C_0603_1608Metric | 0.16 | 1 | 0 | 0.1µF ±5% 50V Ceramic Capacitor X7R 0603 (1608 Metric) | 1276-1033-1-ND | https://www.digikey.com.au/product-detail/en/samsung-electro-mechanics/CL10B104JB8NNNC/1276-1033-1-ND/3889119
C19 | 10uF | Capacitor_SMD:C_0603_1608Metric | 0.28 | 1 | 0 | 10µF ±10% 10V Ceramic Capacitor X5R 0603 (1608 Metric) | 490-10474-1-ND | https://www.digikey.com.au/product-detail/en/murata-electronics/GRM188R61A106KE69D/490-10474-1-ND/5026392
C20 | 24nF | Capacitor_SMD:C_0805_2012Metric | 0.77 | 1 | 0 | 0.022µF ±5% 50V Ceramic Capacitor C0G, NP0 0805 (2012 Metric) | 490-1644-1-ND | https://www.digikey.com.au/product-detail/en/murata-electronics/GRM21B5C1H223JA01L/490-1644-1-ND/587390
C21 | 10uF | Capacitor_SMD:C_0603_1608Metric | 0.28 | 1 | 0 | 10µF ±10% 10V Ceramic Capacitor X5R 0603 (1608 Metric) | 490-10474-1-ND | https://www.digikey.com.au/product-detail/en/murata-electronics/GRM188R61A106KE69D/490-10474-1-ND/5026392
C22 | 24nF | Capacitor_SMD:C_0805_2012Metric | 0.77 | 1 | 0 | 0.022µF ±5% 50V Ceramic Capacitor C0G, NP0 0805 (2012 Metric) | 490-1644-1-ND | https://www.digikey.com.au/product-detail/en/murata-electronics/GRM21B5C1H223JA01L/490-1644-1-ND/587390
C23 | 24nF | Capacitor_SMD:C_0805_2012Metric | 0.77 | 1 | 0 | 0.022µF ±5% 50V Ceramic Capacitor C0G, NP0 0805 (2012 Metric) | 490-1644-1-ND | https://www.digikey.com.au/product-detail/en/murata-electronics/GRM21B5C1H223JA01L/490-1644-1-ND/587390
C24 | 24nF | Capacitor_SMD:C_0805_2012Metric | 0.77 | 1 | 0 | 0.022µF ±5% 50V Ceramic Capacitor C0G, NP0 0805 (2012 Metric) | 490-1644-1-ND | https://www.digikey.com.au/product-detail/en/murata-electronics/GRM21B5C1H223JA01L/490-1644-1-ND/587390
C25 | 1uF | Capacitor_SMD:C_0603_1608Metric | 0.16 | 1 | 0 | 1µF ±20% 16V Ceramic Capacitor X7R 0603 (1608 Metric) | 1276-6524-1-ND | https://www.digikey.com.au/product-detail/en/samsung-electro-mechanics/CL10B105MO8NNWC/1276-6524-1-ND/5961383
C26 | 1uF | Capacitor_SMD:C_0603_1608Metric | 0.16 | 1 | 0 | 1µF ±20% 16V Ceramic Capacitor X7R 0603 (1608 Metric) | 1276-6524-1-ND | https://www.digikey.com.au/product-detail/en/samsung-electro-mechanics/CL10B105MO8NNWC/1276-6524-1-ND/5961383
C27 | 0.1uF | Capacitor_SMD:C_0603_1608Metric | 0.16 | 1 | 0 | 0.1µF ±5% 50V Ceramic Capacitor X7R 0603 (1608 Metric) | 1276-1033-1-ND | https://www.digikey.com.au/product-detail/en/samsung-electro-mechanics/CL10B104JB8NNNC/1276-1033-1-ND/3889119
C28 | 10u | Capacitor_SMD:C_0603_1608Metric | 0.28 | 1 | 0 | 10µF ±10% 10V Ceramic Capacitor X5R 0603 (1608 Metric) | 490-10474-1-ND | https://www.digikey.com.au/product-detail/en/murata-electronics/GRM188R61A106KE69D/490-10474-1-ND/5026392
C29 | 1uF | Capacitor_SMD:C_0603_1608Metric | 0.16 | 1 | 0 | 1µF ±20% 16V Ceramic Capacitor X7R 0603 (1608 Metric) | 1276-6524-1-ND | https://www.digikey.com.au/product-detail/en/samsung-electro-mechanics/CL10B105MO8NNWC/1276-6524-1-ND/5961383
C30 | 0.1uF | Capacitor_SMD:C_0603_1608Metric | 0.16 | 1 | 0 | 0.1µF ±5% 50V Ceramic Capacitor X7R 0603 (1608 Metric) | 1276-1033-1-ND | https://www.digikey.com.au/product-detail/en/samsung-electro-mechanics/CL10B104JB8NNNC/1276-1033-1-ND/3889119
C31 | 100uF | Capacitor_SMD:C_1206_3216Metric | 3.95 | 1 | 0 | 100µF Molded Tantalum Capacitors 10V 1206 (3216 Metric) 2.5Ohm | 478-6249-1-ND | https://www.digikey.com.au/product-detail/en/avx-corporation/TLNS107M010R2500/478-6249-1-ND/2470134
C32 | 1uF | Capacitor_SMD:C_0603_1608Metric | 0.16 | 1 | 0 | 1µF ±20% 16V Ceramic Capacitor X7R 0603 (1608 Metric) | 1276-6524-1-ND | https://www.digikey.com.au/product-detail/en/samsung-electro-mechanics/CL10B105MO8NNWC/1276-6524-1-ND/5961383
C33 | 1uF | Capacitor_SMD:C_0603_1608Metric | 0.16 | 1 | 0 | 1µF ±20% 16V Ceramic Capacitor X7R 0603 (1608 Metric) | 1276-6524-1-ND | https://www.digikey.com.au/product-detail/en/samsung-electro-mechanics/CL10B105MO8NNWC/1276-6524-1-ND/5961383
C34 | 1uF | Capacitor_SMD:C_0603_1608Metric | 0.16 | 1 | 0 | 1µF ±20% 16V Ceramic Capacitor X7R 0603 (1608 Metric) | 1276-6524-1-ND | https://www.digikey.com.au/product-detail/en/samsung-electro-mechanics/CL10B105MO8NNWC/1276-6524-1-ND/5961383
C35 | 0.1uF | Capacitor_SMD:C_0603_1608Metric | 0.16 | 1 | 0 | 0.1µF ±5% 50V Ceramic Capacitor X7R 0603 (1608 Metric) | 1276-1033-1-ND | https://www.digikey.com.au/product-detail/en/samsung-electro-mechanics/CL10B104JB8NNNC/1276-1033-1-ND/3889119
C36 | 1uF | Capacitor_SMD:C_0603_1608Metric | 0.16 | 1 | 0 | 1µF ±20% 16V Ceramic Capacitor X7R 0603 (1608 Metric) | 1276-6524-1-ND | https://www.digikey.com.au/product-detail/en/samsung-electro-mechanics/CL10B105MO8NNWC/1276-6524-1-ND/5961383
D1 | LTST-C194TBKT | LED_SMD:LED_0603_1608Metric | 0.66 | 1 | 0 | Blue 468nm LED Indication - Discrete 3.3V 0603 (1608 Metric) | 160-1837-1-ND | https://www.digikey.com.au/product-detail/en/lite-on-inc/LTST-C194TBKT/160-1837-1-ND/2356236
J1 | Conn_01x16 | Connector_PinHeader_2.54mm:PinHeader_1x16_P2.54mm_Vertical | 1.72 | 0 | 1 | Connector Header Through Hole 16 position 0.100" (2.54mm) | SAM12362-ND | https://www.digikey.com.au/product-detail/en/TSW-116-10-T-S/SAM12362-ND/6692008/?itemSeq=321589131
J2 | Conn_01x16 | Connector_PinHeader_2.54mm:PinHeader_1x16_P2.54mm_Vertical | 1.72 | 0 | 1 | Connector Header Through Hole 16 position 0.100" (2.54mm) | SAM12362-ND | https://www.digikey.com.au/product-detail/en/TSW-116-10-T-S/SAM12362-ND/6692008/?itemSeq=321589131
R3 | 220k | Resistor_SMD:R_0603_1608Metric | 0.55 | 1 | 0 | 220 kOhms ±0.1% 0.1W, 1/10W Chip Resistor 0603 (1608 Metric) Automotive AEC-Q200 Thin Film | P220KDBCT-ND | https://www.digikey.com.au/product-detail/en/panasonic-electronic-components/ERA-3AEB224V/P220KDBCT-ND/1466108
R4 | 220k | Resistor_SMD:R_0603_1608Metric | 0.55 | 1 | 0 | 220 kOhms ±0.1% 0.1W, 1/10W Chip Resistor 0603 (1608 Metric) Automotive AEC-Q200 Thin Film | P220KDBCT-ND | https://www.digikey.com.au/product-detail/en/panasonic-electronic-components/ERA-3AEB224V/P220KDBCT-ND/1466108
R5 | 220k | Resistor_SMD:R_0603_1608Metric | 0.55 | 1 | 0 | 220 kOhms ±0.1% 0.1W, 1/10W Chip Resistor 0603 (1608 Metric) Automotive AEC-Q200 Thin Film | P220KDBCT-ND | https://www.digikey.com.au/product-detail/en/panasonic-electronic-components/ERA-3AEB224V/P220KDBCT-ND/1466108
R6 | 220k | Resistor_SMD:R_0603_1608Metric | 0.55 | 1 | 0 | 220 kOhms ±0.1% 0.1W, 1/10W Chip Resistor 0603 (1608 Metric) Automotive AEC-Q200 Thin Film | P220KDBCT-ND | https://www.digikey.com.au/product-detail/en/panasonic-electronic-components/ERA-3AEB224V/P220KDBCT-ND/1466108
R7 | 220k | Resistor_SMD:R_0603_1608Metric | 0.55 | 1 | 0 | 220 kOhms ±0.1% 0.1W, 1/10W Chip Resistor 0603 (1608 Metric) Automotive AEC-Q200 Thin Film | P220KDBCT-ND | https://www.digikey.com.au/product-detail/en/panasonic-electronic-components/ERA-3AEB224V/P220KDBCT-ND/1466108
R8 | 220k | Resistor_SMD:R_0603_1608Metric | 0.55 | 1 | 0 | 220 kOhms ±0.1% 0.1W, 1/10W Chip Resistor 0603 (1608 Metric) Automotive AEC-Q200 Thin Film | P220KDBCT-ND | https://www.digikey.com.au/product-detail/en/panasonic-electronic-components/ERA-3AEB224V/P220KDBCT-ND/1466108
R9 | 220k | Resistor_SMD:R_0603_1608Metric | 0.55 | 1 | 0 | 220 kOhms ±0.1% 0.1W, 1/10W Chip Resistor 0603 (1608 Metric) Automotive AEC-Q200 Thin Film | P220KDBCT-ND | https://www.digikey.com.au/product-detail/en/panasonic-electronic-components/ERA-3AEB224V/P220KDBCT-ND/1466108
R10 | 220k | Resistor_SMD:R_0603_1608Metric | 0.55 | 1 | 0 | 220 kOhms ±0.1% 0.1W, 1/10W Chip Resistor 0603 (1608 Metric) Automotive AEC-Q200 Thin Film | P220KDBCT-ND | https://www.digikey.com.au/product-detail/en/panasonic-electronic-components/ERA-3AEB224V/P220KDBCT-ND/1466108
R11 | 220k | Resistor_SMD:R_0603_1608Metric | 0.55 | 1 | 0 | 220 kOhms ±0.1% 0.1W, 1/10W Chip Resistor 0603 (1608 Metric) Automotive AEC-Q200 Thin Film | P220KDBCT-ND | https://www.digikey.com.au/product-detail/en/panasonic-electronic-components/ERA-3AEB224V/P220KDBCT-ND/1466108
R12 | 100 | Resistor_SMD:R_0603_1608Metric | 0.16 | 1 | 0 | 100 Ohms ±5% 0.25W, 1/4W Chip Resistor 0603 (1608 Metric) Automotive AEC-Q200, Pulse Withstanding Thick Film | RHM100DCT-ND | https://www.digikey.com.au/product-detail/en/rohm-semiconductor/ESR03EZPJ101/RHM100DCT-ND/1983776
R13 | 33k | Resistor_SMD:R_0603_1608Metric | 0.55 | 1 | 0 | 33 kOhms ±0.1% 0.1W, 1/10W Chip Resistor 0603 (1608 Metric) Automotive AEC-Q200 Thin Film | P33KDBCT-ND | https://www.digikey.com.au/product-detail/en/panasonic-electronic-components/ERA-3AEB333V/P33KDBCT-ND/1466088
R14 | 33k | Resistor_SMD:R_0603_1608Metric | 0.55 | 1 | 0 | 33 kOhms ±0.1% 0.1W, 1/10W Chip Resistor 0603 (1608 Metric) Automotive AEC-Q200 Thin Film | P33KDBCT-ND | https://www.digikey.com.au/product-detail/en/panasonic-electronic-components/ERA-3AEB333V/P33KDBCT-ND/1466088
R15 | 33k | Resistor_SMD:R_0603_1608Metric | 0.55 | 1 | 0 | 33 kOhms ±0.1% 0.1W, 1/10W Chip Resistor 0603 (1608 Metric) Automotive AEC-Q200 Thin Film | P33KDBCT-ND | https://www.digikey.com.au/product-detail/en/panasonic-electronic-components/ERA-3AEB333V/P33KDBCT-ND/1466088
R17 | 33k | Resistor_SMD:R_0603_1608Metric | 0.55 | 1 | 0 | 33 kOhms ±0.1% 0.1W, 1/10W Chip Resistor 0603 (1608 Metric) Automotive AEC-Q200 Thin Film | P33KDBCT-ND | https://www.digikey.com.au/product-detail/en/panasonic-electronic-components/ERA-3AEB333V/P33KDBCT-ND/1466088
U1 | MCP1755T-5002E_SOT223-5 | Package_TO_SOT_SMD:SOT-223-6 | 1.04 | 1 | 0 | Linear Voltage Regulator IC 1 Output 300mA SOT-223-5 | MCP1755T-5002E/DCCT-ND | https://www.digikey.com.au/product-detail/en/microchip-technology/MCP1755T-5002E-DC/MCP1755T-5002E-DCCT-ND/4484876
U2 | LM3480-3.3 | Package_TO_SOT_SMD:SOT-23 | 1.56 | 1 | 0 | Linear Voltage Regulator IC 1 Output 100mA SOT-23-3 | LM3480IM3-3.3/NOPBCT-ND | https://www.digikey.com.au/product-detail/en/texas-instruments/LM3480IM3-3.3-NOPB/LM3480IM3-3.3-NOPBCT-ND/270750
36.62