## Sheet1
Ref | Value | Package | Price | SMD | THT | Path
ADC1 | ADS1299-8 | Package_QFP:TQFP-64_10x10mm_P0.5mm | 0 | 1 |  | C:/Users/Willie/Documents/Uni/Newcastle/4 Fourth Year/1 Final Year Project/trunk/Hardware/Electronics/Datasheets/ADCs/ADS1299/ads1299-4.pdf
C1 | 24nF | Capacitor_SMD:C_0805_2012Metric | 0.5 | 1 |  | http://datasheets.avx.com/X7RDielectric.pdf
C2 | 24nF | Capacitor_SMD:C_0805_2012Metric | 0.5 | 1 |  | http://datasheets.avx.com/X7RDielectric.pdf
C3 | 24nF | Capacitor_SMD:C_0805_2012Metric | 0.5 | 1 |  | http://datasheets.avx.com/X7RDielectric.pdf
C4 | 24nF | Capacitor_SMD:C_0805_2012Metric | 0.5 | 1 |  | http://datasheets.avx.com/X7RDielectric.pdf
C5 | 24nF | Capacitor_SMD:C_0805_2012Metric | 0.5 | 1 |  | http://datasheets.avx.com/X7RDielectric.pdf
C6 | 24nF | Capacitor_SMD:C_0805_2012Metric | 0.5 | 1 |  | http://datasheets.avx.com/X7RDielectric.pdf
C7 | 24nF | Capacitor_SMD:C_0805_2012Metric | 0.5 | 1 |  | http://datasheets.avx.com/X7RDielectric.pdf
C8 | 24nF | Capacitor_SMD:C_0805_2012Metric | 0.5 | 1 |  | http://datasheets.avx.com/X7RDielectric.pdf
C9 | 1uF | Capacitor_SMD:C_0603_1608Metric | 0.15 | 1 |  | ~
C10 | 1uF | Capacitor_SMD:C_0603_1608Metric | 0.15 | 1 |  | ~
C11 | 0.1uF | Capacitor_SMD:C_0603_1608Metric | 0.1 | 1 |  | ~
C12 | 0.1uF | Capacitor_SMD:C_0603_1608Metric | 0.1 | 1 |  | ~
C13 | 1uF | Capacitor_SMD:C_0603_1608Metric | 0.15 | 1 |  | ~
C14 | 1uF | Capacitor_SMD:C_0603_1608Metric | 0.15 | 1 |  | ~
C15 | 0.1uF | Capacitor_SMD:C_0603_1608Metric | 0.1 | 1 |  | ~
C16 | 100uF | Capacitor_SMD:C_1206_3216Metric | 1.48 | 1 |  | ~
C17 | 1uF | Capacitor_SMD:C_0603_1608Metric | 0.15 | 1 |  | ~
C18 | 1uF | Capacitor_SMD:C_0603_1608Metric | 0.15 | 1 |  | ~
C19 | 1uF | Capacitor_SMD:C_0603_1608Metric | 0.15 | 1 |  | ~
C20 | 0.1uF | Capacitor_SMD:C_0603_1608Metric | 0.1 | 1 |  | ~
C21 | 1uF | Capacitor_SMD:C_0603_1608Metric | 0.15 | 1 |  | ~
C22 | 100nF | Capacitor_SMD:C_0603_1608Metric | 0.1 | 1 |  | ~
C23 | 1uF | Capacitor_SMD:C_0603_1608Metric | 0.15 | 1 |  | ~
C24 | 4.7uF | Capacitor_SMD:C_0603_1608Metric | 0.1 | 1 |  | ~
C25 | 1uF | Capacitor_SMD:C_0603_1608Metric | 0.15 | 1 |  | ~
C26 | 100uF | Capacitor_SMD:C_1206_3216Metric | 1.48 | 1 |  | ~
C27 | 10uF | Capacitor_SMD:C_0603_1608Metric | 0.15 | 1 |  | ~
C28 | 100uF | Capacitor_SMD:C_1206_3216Metric | 1.48 | 1 |  | ~
C29 | 100nF | Capacitor_SMD:C_0603_1608Metric | 0.1 | 1 |  | ~
C30 | 10uF | Capacitor_SMD:C_0603_1608Metric | 0.15 | 1 |  | ~
C31 | 10nF | Capacitor_SMD:C_0603_1608Metric | 0.1 | 1 |  | ~
C32 | 100nF | Capacitor_SMD:C_0603_1608Metric | 0.1 | 1 |  | ~
C33 | 10nF | Capacitor_SMD:C_0603_1608Metric | 0.1 | 1 |  | ~
C34 | 1nF | Capacitor_SMD:C_0603_1608Metric | 0.1 | 1 |  | ~
C35 | 10nF | Capacitor_SMD:C_0603_1608Metric | 0.1 | 1 |  | ~
C36 | 1nF | Capacitor_SMD:C_0603_1608Metric | 0.1 | 1 |  | ~
C37 | 100nF | Capacitor_SMD:C_0603_1608Metric | 0.1 | 1 |  | ~
C38 | 10nF | Capacitor_SMD:C_0603_1608Metric | 0.1 | 1 |  | ~
C39 | 10uF | Capacitor_SMD:C_0603_1608Metric | 0.15 | 1 |  | ~
C40 | 100nF | Capacitor_SMD:C_0603_1608Metric | 0.1 | 1 |  | ~
C41 | 10uF | Capacitor_SMD:C_0603_1608Metric | 0.15 | 1 |  | ~
C42 | 100uF | Capacitor_SMD:C_1206_3216Metric | 1.48 | 1 |  | ~
C43 | 10uF | Capacitor_SMD:C_0603_1608Metric | 0.15 | 1 |  | ~
C44 | 100uF | Capacitor_SMD:C_1206_3216Metric | 1.48 | 1 |  | ~
C45 | 10uF | Capacitor_SMD:C_0603_1608Metric | 0.15 | 1 |  | ~
C46 | 100nF | Capacitor_SMD:C_0603_1608Metric | 0.1 | 1 |  | ~
C47 | 10nF | Capacitor_SMD:C_0603_1608Metric | 0.1 | 1 |  | ~
C48 | 1nF | Capacitor_SMD:C_0603_1608Metric | 0.1 | 1 |  | ~
C49 | 10nF | Capacitor_SMD:C_0603_1608Metric | 0.1 | 1 |  | ~
C50 | 100nF | Capacitor_SMD:C_0603_1608Metric | 0.1 | 1 |  | ~
C51 | 10uF | Capacitor_SMD:C_0603_1608Metric | 0.15 | 1 |  | ~
C52 | 4.7uF | Capacitor_SMD:C_0603_1608Metric | 0.1 | 1 |  | ~
C53 | 100nF | Capacitor_SMD:C_0603_1608Metric | 0.1 | 1 |  | ~
C54 | 100nF | Capacitor_SMD:C_0603_1608Metric | 0.1 | 1 |  | ~
C55 | 10uF | Capacitor_SMD:C_0603_1608Metric | 0.15 | 1 |  | ~
C56 | 100nF | Capacitor_SMD:C_0603_1608Metric | 0.1 | 1 |  | ~
C57 | 10nF | Capacitor_SMD:C_0603_1608Metric | 0.1 | 1 |  | ~
C58 | 10nF | Capacitor_SMD:C_0603_1608Metric | 0.1 | 1 |  | ~
C59 | 100nF | Capacitor_SMD:C_0603_1608Metric | 0.1 | 1 |  | ~
C60 | 100nF | Capacitor_SMD:C_0603_1608Metric | 0.1 | 1 |  | ~
C61 | 10uF | Capacitor_SMD:C_0603_1608Metric | 0.15 | 1 |  | ~
D1 | PMEG3020EH,115 | Diode_SMD:D_SOD-123F | 0.44 | 1 |  | ~
D2 | MURA140T3GOSCT-ND | Diode_SMD:D_SMA | 0.45 | 1
D3 | 7.5V | Diode_SMD:D_SMA | 0.44 | 1 |  | ~
D4 | LTST-C194TBKT | LED_SMD:LED_0603_1608Metric | 0.45 | 1 |  | ~
D5 | LTST-C191KGKT | LED_SMD:LED_0603_1608Metric | 0.28 | 1 |  | ~
D6 | LTST-C194TBKT | LED_SMD:LED_0603_1608Metric | 0.44 | 1 |  | ~
D7 | B130-13-F | Diode_SMD:D_SMA | 0.34 | 1 |  | ~
D8 | LTST-C191KRKT | LED_SMD:LED_0603_1608Metric | 0.28 | 1 |  | ~
D9 | LTST-C191KGKT | LED_SMD:LED_0603_1608Metric | 0.28 | 1 |  | ~
F1 | 0251004.NRT1L | Resistor_THT:R_Axial_DIN0309_L9.0mm_D3.2mm_P12.70mm_Horizontal | 0.93 |  | 1 | ~
F2 | MF-MSMF050-2 | Fuse:Fuse_1812_4532Metric | 0.72 |  | 1 | ~
J1 | Conn_01x09_Male | Connectors:TE-5-103669-8 | 2.58 |  | 1 | ~
J2 | USB_B_Mini | Connector_USB:USB_Micro-B_Wuerth_629105150521 | 3.38 |  | 1 | ~
J3 | Battery Connector | Connector_PinHeader_2.54mm:PinHeader_1x02_P2.54mm_Vertical | 0.29 |  | 1 | ~
J4 | DC Barrel Jack | Connector_BarrelJack:BarrelJack_CUI_PJ-063AH_Horizontal | 2.08 |  | 1 | ~
J5 | HC-05 BT Module | Resonators:HC-05 | 0.41 |  | 1 | ~
J6 | ICSP Header | Connector_PinHeader_2.54mm:PinHeader_2x03_P2.54mm_Vertical | 0.66 |  | 1 | ~
J7 | VIN_RAW_TP | Connector_PinHeader_2.54mm:PinHeader_1x02_P2.54mm_Vertical | 0.29 |  | 1 | ~
J10 | ~CS~_TP | Connector_PinHeader_2.54mm:PinHeader_1x02_P2.54mm_Vertical | 0.29 |  | 1 | ~
J12 | START_TP | Connector_PinHeader_2.54mm:PinHeader_1x02_P2.54mm_Vertical | 0.29 |  | 1 | ~
J14 | MID_SUPPLY_TP | Connector_PinHeader_2.54mm:PinHeader_1x02_P2.54mm_Vertical | 0.29 |  | 1 | ~
J15 | AVDD_TP | Connector_PinHeader_2.54mm:PinHeader_1x02_P2.54mm_Vertical | 0.29 |  | 1 | ~
J16 | DVDD_TP | Connector_PinHeader_2.54mm:PinHeader_1x02_P2.54mm_Vertical | 0.29 |  | 1 | ~
LOGO1 | UoNLogo | Sparker:UoN | 0
LOGO2 | SparkerLogo | Sparker:NASA | 0
MH1 | MountingHole | MountingHole:MountingHole_3.2mm_M3 | 0 |  | 1 | ~
MH2 | MountingHole | MountingHole:MountingHole_3.2mm_M3 | 0 |  | 1 | ~
MH3 | MountingHole | MountingHole:MountingHole_3.2mm_M3 | 0 |  | 1 | ~
MH4 | MountingHole | MountingHole:MountingHole_3.2mm_M3 | 0 |  | 1 | ~
PB1 | TE-1825910-6 | Switches:1825910-6 | 2.34 | 1
Q1 | DMP2100U | Package_TO_SOT_SMD:SOT-23 | 0.41 | 1 |  | C:/Users/Willie/Documents/Uni/Newcastle/4 Fourth Year/1 Final Year Project/trunk/Hardware/Electronics/Datasheets/MOSFETs/DMP2100U/DMP2100U.pdf
R1 | 10k | Resistor_SMD:R_0603_1608Metric | 0.31 | 1 |  | ~
R2 | 10k | Resistor_SMD:R_0603_1608Metric | 0.31 | 1 |  | ~
R3 | 220k | Resistor_SMD:R_0603_1608Metric | 0.54 | 1 |  | ~
R4 | 220k | Resistor_SMD:R_0603_1608Metric | 0.54 | 1 |  | ~
R5 | 220k | Resistor_SMD:R_0603_1608Metric | 0.54 | 1 |  | ~
R6 | 220k | Resistor_SMD:R_0603_1608Metric | 0.54 | 1 |  | ~
R7 | 220k | Resistor_SMD:R_0603_1608Metric | 0.54 | 1 |  | ~
R8 | 220k | Resistor_SMD:R_0603_1608Metric | 0.54 | 1 |  | ~
R9 | 220k | Resistor_SMD:R_0603_1608Metric | 0.54 | 1 |  | ~
R10 | 220k | Resistor_SMD:R_0603_1608Metric | 0.54 | 1 |  | ~
R11 | 220k | Resistor_SMD:R_0603_1608Metric | 0.54 | 1 |  | ~
R12 | 33k | Resistor_SMD:R_0603_1608Metric | 0.54 | 1 |  | ~
R13 | 33k | Resistor_SMD:R_0603_1608Metric | 0.54 | 1 |  | ~
R14 | 33k | Resistor_SMD:R_0603_1608Metric | 0.54 | 1 |  | ~
R15 | 33k | Resistor_SMD:R_0603_1608Metric | 0.54 | 1 |  | ~
R16 | 1K | Resistor_SMD:R_0603_1608Metric | 0.15 | 1 |  | ~
R17 | 1K | Resistor_SMD:R_0603_1608Metric | 0.15 | 1 |  | ~
R18 | 1K | Resistor_SMD:R_0603_1608Metric | 0.15 | 1 |  | ~
R19 | 33k | Resistor_SMD:R_0603_1608Metric | 0.54 | 1 |  | ~
R20 | 2K | Resistor_SMD:R_0603_1608Metric | 0.54 | 1 |  | ~
R21 | 1K | Resistor_SMD:R_0603_1608Metric | 0.15 | 1 |  | ~
R22 | 100 | Resistor_SMD:R_0603_1608Metric | 0.15 | 1 |  | ~
R23 | 100 | Resistor_SMD:R_0603_1608Metric | 0.15 | 1 |  | ~
R24 | 100 | Resistor_SMD:R_0603_1608Metric | 0.15 | 1 |  | ~
R25 | 100 | Resistor_SMD:R_0603_1608Metric | 0.15 | 1 |  | ~
R26 | 100 | Resistor_SMD:R_0603_1608Metric | 0.15 | 1 |  | ~
SW1 | DIP | Switches:DIP-Switch_01x01 | 2.46 | 1
SW2 | SW_DIP_x02 | Switches:DIP-Switch_01x02 | 1.12 | 1
SW3 | SW_SPDT | Switches:SPDT-THT_Slide | 1.02 |  | 1
SW4 | SW_SPDT | Switches:SPDT-THT_Slide | 1.02 |  | 1
SW5 | SW_SPDT | Switches:SPDT-THT_Slide | 1.02 |  | 1
SW6 | SW_SPDT | Switches:SPDT-THT_Slide | 1.02 |  | 1
SW7 | SW_SPDT | Switches:SPDT-THT_Slide | 1.02 |  | 1
SW8 | SW_SPDT | Switches:SPDT-THT_Slide | 1.02 |  | 1
SW9 | SW_SPDT | Switches:SPDT-THT_Slide | 1.02 |  | 1
SW10 | SW_SPDT | Switches:SPDT-THT_Slide | 1.02 |  | 1
SW11 | SW_SPDT | Switches:SPDT-THT_Slide | 1.02 |  | 1
TEXT1 | Text | Sparker:NASA_subtext | 0 |  | 1
U1 | ATmega328P-AU | Package_QFP:TQFP-32_7x7mm_P0.8mm | 2.05 | 1 |  | http://ww1.microchip.com/downloads/en/DeviceDoc/ATmega328_P%20AVR%20MCU%20with%20picoPower%20Technology%20Data%20Sheet%2040001984A.pdf
U2 | MCP1755T-5002E_SOT223-5 | Package_TO_SOT_SMD:SOT-223-6 | 1.01 | 1
U3 | LM3480-3.3 | Package_TO_SOT_SMD:SOT-23 | 1.51 | 1 |  | http://www.ti.com/lit/ds/symlink/lm3480.pdf
U4 | MCP1755T-5002E_SOT223-5 | Package_TO_SOT_SMD:SOT-223-6 | 1.01 | 1
U5 | FT232RL | Package_SO:SSOP-28_5.3x10.2mm_P0.65mm | 6.88 | 1 |  | http://www.ftdichip.com/Products/ICs/FT232RL.htm
Y1 | 16MHz | Resonators:CSTNE16M0V53Z000R0 | 0.47 | 1 |  | ~
|  | Total | 71.85 | 107 | 28