## Sheet1
xxxx xxxx xxxxx 1PCS BOM (Sample Bill of Materials)
Item # | *Ref Des | *Qty | Manufacturer | *Mfg Part # | Description / Value | *Package | Type | Your Instructions / Notes
1 | A1 | 1 | Arduino | Arduino Nano | Microcontroller | Nonstandard | THT | DO NOT PLACE, DO NOT SUPPLY
2 | C1 | 1 | Panasonic Electronic Components | EEE-1AA101WR | 100µF 10V Aluminum Electrolytic Capacitors Radial, Can - SMD 1000 Hrs @ 85°C | Radial, Can - SMD | SMD
3 | C2 | 1 | Samsung Electro-Mechanics | CL05A106MP8NUB8 | 10µF ±20% 10V Ceramic Capacitor X5R 0402 (1005 Metric) | 0402 | SMD
4 | C3 | 1 | Samsung Electro-Mechanics | CL05F104ZO5NNNC | 0.1µF -20%, +80% 16V Ceramic Capacitor Y5V (F) 0402 (1005 Metric) | 0402 | SMD
5 | C4 | 1 | Yageo | CC0402KRX7R7BB103 | 10000pF ±10% 16V Ceramic Capacitor X7R 0402 (1005 Metric) | 0402 | SMD
6 | J1 | 1 | Adam Tech | PH1RB-02-UA | Connector Header Through Hole, Right Angle 2 position 0.100" (2.54mm) | - | THT | Any manufacturer is OK
7 | J2, J3, J4, J5, J6, J7 | 6 | Amphenol ICC (FCI) | 68000-203HLF | Connector Header Through Hole 3 position 0.100" (2.54mm) | - | THT | Any manufacturer is OK
13 | J8 | 1 | Amphenol ICC (FCI) | 68000-406HLF | Connector Header Through Hole 6 position 0.100" (2.54mm) | - | THT | DO NOT PLACE
14 | LOGO1, LOGO2 | 1 | - | - | Silkscreen Logo | - | - | Silkscreen
15 | MH1, MH2 | 1 | - | - | Mounting Hole | - | THT
16 | R1 | 1 | Yageo | RT0402BRD072KL | 2 kOhms ±0.1% 0.063W, 1/16W Chip Resistor 0402 (1005 Metric) Thin Film | 0402 | SMD
17 | R2 | 1 | Yageo | RT0402FRE071KL | 1 kOhms ±1% 0.063W, 1/16W Chip Resistor 0402 (1005 Metric) Thin Film | 0402 | SMD