## Sheet1
Ref | Value | Package | Price | SMD | THT | Notes | URL
ADC1 | ADS1299-8 | Package_QFP:TQFP-64_10x10mm_P0.5mm | 0 | 1 |  | DNP | https://www.digikey.com.au/product-detail/en/texas-instruments/ADS1299IPAG/296-35009-ND/3675170
C1 | 24nF | Capacitor_SMD:C_0805_2012Metric | 0.69 | 1 |  | 0.022µF ±5% 50V Ceramic Capacitor C0G, NP0 0805 (2012 Metric) | https://www.digikey.com.au/product-detail/en/murata-electronics/GRM21B5C1H223JA01L/490-1644-1-ND/587390
C2 | 24nF | Capacitor_SMD:C_0805_2012Metric | 0.69 | 1 |  | 0.022µF ±5% 50V Ceramic Capacitor C0G, NP0 0805 (2012 Metric) | https://www.digikey.com.au/product-detail/en/murata-electronics/GRM21B5C1H223JA01L/490-1644-1-ND/587391
C3 | 24nF | Capacitor_SMD:C_0805_2012Metric | 0.69 | 1 |  | 0.022µF ±5% 50V Ceramic Capacitor C0G, NP0 0805 (2012 Metric) | https://www.digikey.com.au/product-detail/en/murata-electronics/GRM21B5C1H223JA01L/490-1644-1-ND/587392
C4 | 24nF | Capacitor_SMD:C_0805_2012Metric | 0.69 | 1 |  | 0.022µF ±5% 50V Ceramic Capacitor C0G, NP0 0805 (2012 Metric) | https://www.digikey.com.au/product-detail/en/murata-electronics/GRM21B5C1H223JA01L/490-1644-1-ND/587393
C5 | 24nF | Capacitor_SMD:C_0805_2012Metric | 0.69 | 1 |  | 0.022µF ±5% 50V Ceramic Capacitor C0G, NP0 0805 (2012 Metric) | https://www.digikey.com.au/product-detail/en/murata-electronics/GRM21B5C1H223JA01L/490-1644-1-ND/587394
C6 | 24nF | Capacitor_SMD:C_0805_2012Metric | 0.69 | 1 |  | 0.022µF ±5% 50V Ceramic Capacitor C0G, NP0 0805 (2012 Metric) | https://www.digikey.com.au/product-detail/en/murata-electronics/GRM21B5C1H223JA01L/490-1644-1-ND/587395
C7 | 24nF | Capacitor_SMD:C_0805_2012Metric | 0.69 | 1 |  | 0.022µF ±5% 50V Ceramic Capacitor C0G, NP0 0805 (2012 Metric) | https://www.digikey.com.au/product-detail/en/murata-electronics/GRM21B5C1H223JA01L/490-1644-1-ND/587396
C8 | 24nF | Capacitor_SMD:C_0805_2012Metric | 0.69 | 1 |  | 0.022µF ±5% 50V Ceramic Capacitor C0G, NP0 0805 (2012 Metric) | https://www.digikey.com.au/product-detail/en/murata-electronics/GRM21B5C1H223JA01L/490-1644-1-ND/587397
C9 | 1uF | Capacitor_SMD:C_0603_1608Metric | 0.15 | 1 |  | 1µF ±20% 16V Ceramic Capacitor X7R 0603 (1608 Metric) | https://www.digikey.com.au/product-detail/en/samsung-electro-mechanics/CL10B105MO8NNWC/1276-6524-1-ND/5961383
C10 | 1uF | Capacitor_SMD:C_0603_1608Metric | 0.15 | 1 |  | 1µF ±20% 16V Ceramic Capacitor X7R 0603 (1608 Metric) | https://www.digikey.com.au/product-detail/en/samsung-electro-mechanics/CL10B105MO8NNWC/1276-6524-1-ND/5961384
C11 | 0.1uF | Capacitor_SMD:C_0603_1608Metric | 0.15 | 1 |  | 0.1µF ±10% 50V Ceramic Capacitor X7R 0603 (1608 Metric) | https://www.digikey.com.au/product-detail/en/samsung-electro-mechanics/CL10B104KB8NNNL/1276-CL10B104KB8NNNLCT-ND/10320686
C12 | 0.1uF | Capacitor_SMD:C_0603_1608Metric | 0.15 | 1 |  | 0.1µF ±10% 50V Ceramic Capacitor X7R 0603 (1608 Metric) | https://www.digikey.com.au/product-detail/en/samsung-electro-mechanics/CL10B104KB8NNNL/1276-CL10B104KB8NNNLCT-ND/10320687
C13 | 1uF | Capacitor_SMD:C_0603_1608Metric | 0.15 | 1 |  | 1µF ±20% 16V Ceramic Capacitor X7R 0603 (1608 Metric) | https://www.digikey.com.au/product-detail/en/samsung-electro-mechanics/CL10B105MO8NNWC/1276-6524-1-ND/5961383
C14 | 1uF | Capacitor_SMD:C_0603_1608Metric | 0.15 | 1 |  | 1µF ±20% 16V Ceramic Capacitor X7R 0603 (1608 Metric) | https://www.digikey.com.au/product-detail/en/samsung-electro-mechanics/CL10B105MO8NNWC/1276-6524-1-ND/5961384
C15 | 0.1uF | Capacitor_SMD:C_0603_1608Metric | 0.15 | 1 |  | 0.1µF ±10% 50V Ceramic Capacitor X7R 0603 (1608 Metric) | https://www.digikey.com.au/product-detail/en/samsung-electro-mechanics/CL10B104KB8NNNL/1276-CL10B104KB8NNNLCT-ND/10320686
C16 | 100uF | Capacitor_SMD:C_1206_3216Metric | 1.48 | 1 |  | 100µF Molded Tantalum Capacitors 10V 1206 (3216 Metric) 1.4Ohm | https://www.digikey.com.au/product-detail/en/avx-corporation/TLJA107M010R1400/478-5651-1-ND/2077306
C17 | 1uF | Capacitor_SMD:C_0603_1608Metric | 0.15 | 1 |  | 1µF ±20% 16V Ceramic Capacitor X7R 0603 (1608 Metric) | https://www.digikey.com.au/product-detail/en/samsung-electro-mechanics/CL10B105MO8NNWC/1276-6524-1-ND/5961383
C18 | 1uF | Capacitor_SMD:C_0603_1608Metric | 0.15 | 1 |  | 1µF ±20% 16V Ceramic Capacitor X7R 0603 (1608 Metric) | https://www.digikey.com.au/product-detail/en/samsung-electro-mechanics/CL10B105MO8NNWC/1276-6524-1-ND/5961383
C19 | 1uF | Capacitor_SMD:C_0603_1608Metric | 0.15 | 1 |  | 1µF ±20% 16V Ceramic Capacitor X7R 0603 (1608 Metric) | https://www.digikey.com.au/product-detail/en/samsung-electro-mechanics/CL10B105MO8NNWC/1276-6524-1-ND/5961383
C20 | 0.1uF | Capacitor_SMD:C_0603_1608Metric | 0.15 | 1 |  | 0.1µF ±10% 50V Ceramic Capacitor X7R 0603 (1608 Metric) | https://www.digikey.com.au/product-detail/en/samsung-electro-mechanics/CL10B104KB8NNNL/1276-CL10B104KB8NNNLCT-ND/10320686
C21 | 1uF | Capacitor_SMD:C_0603_1608Metric | 0.15 | 1 |  | 1µF ±20% 16V Ceramic Capacitor X7R 0603 (1608 Metric) | https://www.digikey.com.au/product-detail/en/samsung-electro-mechanics/CL10B105MO8NNWC/1276-6524-1-ND/5961383
C22 | 100nF | Capacitor_SMD:C_0603_1608Metric | 0.15 | 1 |  | 0.1µF ±10% 50V Ceramic Capacitor X7R 0603 (1608 Metric) | https://www.digikey.com.au/product-detail/en/samsung-electro-mechanics/CL10B104KB8NNNL/1276-CL10B104KB8NNNLCT-ND/10320686
C23 | 1uF | Capacitor_SMD:C_0603_1608Metric | 0.15 | 1 |  | 1µF ±20% 16V Ceramic Capacitor X7R 0603 (1608 Metric) | https://www.digikey.com.au/product-detail/en/samsung-electro-mechanics/CL10B105MO8NNWC/1276-6524-1-ND/5961383
C24 | 4.7uF | Capacitor_SMD:C_0603_1608Metric | 0.17 | 1 |  | 4.7µF ±10% 10V Ceramic Capacitor X5R 0603 (1608 Metric) | https://www.digikey.com/product-detail/en/taiyo-yuden/LMK107BJ475KA-T/587-1441-1-ND/1004072
C25 | 1uF | Capacitor_SMD:C_0603_1608Metric | 0.15 | 1 |  | 1µF ±20% 16V Ceramic Capacitor X7R 0603 (1608 Metric) | https://www.digikey.com.au/product-detail/en/samsung-electro-mechanics/CL10B105MO8NNWC/1276-6524-1-ND/5961383
C26 | 100uF | Capacitor_SMD:C_1206_3216Metric | 1.48 | 1 |  | 100µF Molded Tantalum Capacitors 10V 1206 (3216 Metric) 1.4Ohm | https://www.digikey.com.au/product-detail/en/avx-corporation/TLJA107M010R1400/478-5651-1-ND/2077306
C27 | 10uF | Capacitor_SMD:C_0603_1608Metric | 0.2 | 1 |  | 10µF ±10% 10V Ceramic Capacitor X5R 0603 (1608 Metric) | https://www.digikey.com/product-detail/en/murata-electronics/GRM188R61A106KE69J/490-14372-1-ND/6606833
C28 | 100uF | Capacitor_SMD:C_1206_3216Metric | 1.48 | 1 |  | 100µF Molded Tantalum Capacitors 10V 1206 (3216 Metric) 1.4Ohm | https://www.digikey.com.au/product-detail/en/avx-corporation/TLJA107M010R1400/478-5651-1-ND/2077306
C29 | 100nF | Capacitor_SMD:C_0603_1608Metric | 0.15 | 1 |  | 0.1µF ±10% 50V Ceramic Capacitor X7R 0603 (1608 Metric) | https://www.digikey.com.au/product-detail/en/samsung-electro-mechanics/CL10B104KB8NNNL/1276-CL10B104KB8NNNLCT-ND/10320686
C30 | 10uF | Capacitor_SMD:C_0603_1608Metric | 0.2 | 1 |  | 10µF ±10% 10V Ceramic Capacitor X5R 0603 (1608 Metric) | https://www.digikey.com/product-detail/en/murata-electronics/GRM188R61A106KE69J/490-14372-1-ND/6606833
C31 | 10nF | Capacitor_SMD:C_0603_1608Metric | 0.1 | 1 |  | 10000pF ±10% 50V Ceramic Capacitor X7R 0603 (1608 Metric) | https://www.digikey.com/product-detail/en/tdk-corporation/CGA3E2X7R1H103K080AA/445-5662-1-ND/2443702
C32 | 100nF | Capacitor_SMD:C_0603_1608Metric | 0.15 | 1 |  | 0.1µF ±10% 50V Ceramic Capacitor X7R 0603 (1608 Metric) | https://www.digikey.com.au/product-detail/en/samsung-electro-mechanics/CL10B104KB8NNNL/1276-CL10B104KB8NNNLCT-ND/10320686
C33 | 10nF | Capacitor_SMD:C_0603_1608Metric | 0.1 | 1 |  | 10000pF ±10% 50V Ceramic Capacitor X7R 0603 (1608 Metric) | https://www.digikey.com/product-detail/en/tdk-corporation/CGA3E2X7R1H103K080AA/445-5662-1-ND/2443702
C34 | 1nF | Capacitor_SMD:C_0603_1608Metric | 0.1 | 1 |  | 1000pF ±10% 50V Ceramic Capacitor X7R 0603 (1608 Metric) | https://www.digikey.com/product-detail/en/yageo/CC0603KRX7R9BB102/311-1080-1-ND/302990
C35 | 10nF | Capacitor_SMD:C_0603_1608Metric | 0.1 | 1 |  | 10000pF ±10% 50V Ceramic Capacitor X7R 0603 (1608 Metric) | https://www.digikey.com/product-detail/en/tdk-corporation/CGA3E2X7R1H103K080AA/445-5662-1-ND/2443702
C36 | 1nF | Capacitor_SMD:C_0603_1608Metric | 0.1 | 1 |  | 1000pF ±10% 50V Ceramic Capacitor X7R 0603 (1608 Metric) | https://www.digikey.com/product-detail/en/yageo/CC0603KRX7R9BB102/311-1080-1-ND/302990
C37 | 100nF | Capacitor_SMD:C_0603_1608Metric | 0.15 | 1 |  | 0.1µF ±10% 50V Ceramic Capacitor X7R 0603 (1608 Metric) | https://www.digikey.com.au/product-detail/en/samsung-electro-mechanics/CL10B104KB8NNNL/1276-CL10B104KB8NNNLCT-ND/10320686
C38 | 10nF | Capacitor_SMD:C_0603_1608Metric | 0.1 | 1 |  | 10000pF ±10% 50V Ceramic Capacitor X7R 0603 (1608 Metric) | https://www.digikey.com/product-detail/en/tdk-corporation/CGA3E2X7R1H103K080AA/445-5662-1-ND/2443702
C39 | 10uF | Capacitor_SMD:C_0603_1608Metric | 0.2 | 1 |  | 10µF ±10% 10V Ceramic Capacitor X5R 0603 (1608 Metric) | https://www.digikey.com/product-detail/en/murata-electronics/GRM188R61A106KE69J/490-14372-1-ND/6606833
C40 | 100nF | Capacitor_SMD:C_0603_1608Metric | 0.15 | 1 |  | 0.1µF ±10% 50V Ceramic Capacitor X7R 0603 (1608 Metric) | https://www.digikey.com.au/product-detail/en/samsung-electro-mechanics/CL10B104KB8NNNL/1276-CL10B104KB8NNNLCT-ND/10320686
C41 | 10uF | Capacitor_SMD:C_0603_1608Metric | 0.2 | 1 |  | 10µF ±10% 10V Ceramic Capacitor X5R 0603 (1608 Metric) | https://www.digikey.com/product-detail/en/murata-electronics/GRM188R61A106KE69J/490-14372-1-ND/6606833
C42 | 100uF | Capacitor_SMD:C_1206_3216Metric | 1.48 | 1 |  | 100µF Molded Tantalum Capacitors 10V 1206 (3216 Metric) 1.4Ohm | https://www.digikey.com.au/product-detail/en/avx-corporation/TLJA107M010R1400/478-5651-1-ND/2077306
C43 | 10uF | Capacitor_SMD:C_0603_1608Metric | 0.2 | 1 |  | 10µF ±10% 10V Ceramic Capacitor X5R 0603 (1608 Metric) | https://www.digikey.com/product-detail/en/murata-electronics/GRM188R61A106KE69J/490-14372-1-ND/6606833
C44 | 100uF | Capacitor_SMD:C_1206_3216Metric | 1.48 | 1 |  | 100µF Molded Tantalum Capacitors 10V 1206 (3216 Metric) 1.4Ohm | https://www.digikey.com.au/product-detail/en/avx-corporation/TLJA107M010R1400/478-5651-1-ND/2077306
C45 | 10uF | Capacitor_SMD:C_0603_1608Metric | 0.2 | 1 |  | 10µF ±10% 10V Ceramic Capacitor X5R 0603 (1608 Metric) | https://www.digikey.com/product-detail/en/murata-electronics/GRM188R61A106KE69J/490-14372-1-ND/6606833
C46 | 100nF | Capacitor_SMD:C_0603_1608Metric | 0.15 | 1 |  | 0.1µF ±10% 50V Ceramic Capacitor X7R 0603 (1608 Metric) | https://www.digikey.com.au/product-detail/en/samsung-electro-mechanics/CL10B104KB8NNNL/1276-CL10B104KB8NNNLCT-ND/10320686
C47 | 10nF | Capacitor_SMD:C_0603_1608Metric | 0.1 | 1 |  | 10000pF ±10% 50V Ceramic Capacitor X7R 0603 (1608 Metric) | https://www.digikey.com/product-detail/en/tdk-corporation/CGA3E2X7R1H103K080AA/445-5662-1-ND/2443702
C48 | 1nF | Capacitor_SMD:C_0603_1608Metric | 0.1 | 1 |  | 1000pF ±10% 50V Ceramic Capacitor X7R 0603 (1608 Metric) | https://www.digikey.com/product-detail/en/yageo/CC0603KRX7R9BB102/311-1080-1-ND/302990
C49 | 10nF | Capacitor_SMD:C_0603_1608Metric | 0.1 | 1 |  | 10000pF ±10% 50V Ceramic Capacitor X7R 0603 (1608 Metric) | https://www.digikey.com/product-detail/en/tdk-corporation/CGA3E2X7R1H103K080AA/445-5662-1-ND/2443702
C50 | 100nF | Capacitor_SMD:C_0603_1608Metric | 0.15 | 1 |  | 0.1µF ±10% 50V Ceramic Capacitor X7R 0603 (1608 Metric) | https://www.digikey.com.au/product-detail/en/samsung-electro-mechanics/CL10B104KB8NNNL/1276-CL10B104KB8NNNLCT-ND/10320686
C51 | 10uF | Capacitor_SMD:C_0603_1608Metric | 0.2 | 1 |  | 10µF ±10% 10V Ceramic Capacitor X5R 0603 (1608 Metric) | https://www.digikey.com/product-detail/en/murata-electronics/GRM188R61A106KE69J/490-14372-1-ND/6606833
C52 | 4.7uF | Capacitor_SMD:C_0603_1608Metric | 0.17 | 1 |  | 4.7µF ±10% 10V Ceramic Capacitor X5R 0603 (1608 Metric) | https://www.digikey.com/product-detail/en/taiyo-yuden/LMK107BJ475KA-T/587-1441-1-ND/1004072
C53 | 100nF | Capacitor_SMD:C_0603_1608Metric | 0.15 | 1 |  | 0.1µF ±10% 50V Ceramic Capacitor X7R 0603 (1608 Metric) | https://www.digikey.com.au/product-detail/en/samsung-electro-mechanics/CL10B104KB8NNNL/1276-CL10B104KB8NNNLCT-ND/10320686
C54 | 100nF | Capacitor_SMD:C_0603_1608Metric | 0.15 | 1 |  | 0.1µF ±10% 50V Ceramic Capacitor X7R 0603 (1608 Metric) | https://www.digikey.com.au/product-detail/en/samsung-electro-mechanics/CL10B104KB8NNNL/1276-CL10B104KB8NNNLCT-ND/10320686
C55 | 10uF | Capacitor_SMD:C_0603_1608Metric | 0.2 | 1 |  | 10µF ±10% 10V Ceramic Capacitor X5R 0603 (1608 Metric) | https://www.digikey.com/product-detail/en/murata-electronics/GRM188R61A106KE69J/490-14372-1-ND/6606833
C56 | 100nF | Capacitor_SMD:C_0603_1608Metric | 0.15 | 1 |  | 0.1µF ±10% 50V Ceramic Capacitor X7R 0603 (1608 Metric) | https://www.digikey.com.au/product-detail/en/samsung-electro-mechanics/CL10B104KB8NNNL/1276-CL10B104KB8NNNLCT-ND/10320686
C57 | 10nF | Capacitor_SMD:C_0603_1608Metric | 0.1 | 1 |  | 10000pF ±10% 50V Ceramic Capacitor X7R 0603 (1608 Metric) | https://www.digikey.com/product-detail/en/tdk-corporation/CGA3E2X7R1H103K080AA/445-5662-1-ND/2443702
C58 | 10nF | Capacitor_SMD:C_0603_1608Metric | 0.1 | 1 |  | 10000pF ±10% 50V Ceramic Capacitor X7R 0603 (1608 Metric) | https://www.digikey.com/product-detail/en/tdk-corporation/CGA3E2X7R1H103K080AA/445-5662-1-ND/2443702
C59 | 100nF | Capacitor_SMD:C_0603_1608Metric | 0.15 | 1 |  | 0.1µF ±10% 50V Ceramic Capacitor X7R 0603 (1608 Metric) | https://www.digikey.com.au/product-detail/en/samsung-electro-mechanics/CL10B104KB8NNNL/1276-CL10B104KB8NNNLCT-ND/10320686
C60 | 100nF | Capacitor_SMD:C_0603_1608Metric | 0.15 | 1 |  | 0.1µF ±10% 50V Ceramic Capacitor X7R 0603 (1608 Metric) | https://www.digikey.com.au/product-detail/en/samsung-electro-mechanics/CL10B104KB8NNNL/1276-CL10B104KB8NNNLCT-ND/10320686
C61 | 10uF | Capacitor_SMD:C_0603_1608Metric | 0.2 | 1 |  | 10µF ±10% 10V Ceramic Capacitor X5R 0603 (1608 Metric) | https://www.digikey.com/product-detail/en/murata-electronics/GRM188R61A106KE69J/490-14372-1-ND/6606833
D1 | PMEG3020EH,115 | Diode_SMD:D_SOD-123F | 0.44 | 1 |  | Diode Schottky 30V 2A (DC) Surface Mount SOD-123F | https://www.digikey.com/product-detail/en/nexperia-usa-inc/PMEG3020EH115/1727-3873-1-ND/1589944
D2 | MURA140T3GOSCT-ND | Diode_SMD:D_SMA | 0.45 | 1 |  | Diode Standard 400V 2A Surface Mount SMA | https://www.digikey.com/products/en?keywords=MURA140T3GOSCT-ND
D3 | 7.5V | Diode_SMD:D_SMA | 0.44 | 1 |  | Zener Diode 7.5V 1.5W ±5% Surface Mount SMA | https://www.digikey.com/product-detail/en/on-semiconductor/1SMA5922BT3G/1SMA5922BT3GOSCT-ND/917677
D4 | LTST-C194TBKT | LED_SMD:LED_0603_1608Metric | 0.45 | 1 |  | Blue 468nm LED Indication - Discrete 3.3V 0603 (1608 Metric) | https://www.digikey.com/product-detail/en/lite-on-inc/LTST-C194TBKT/160-1837-1-ND/2356236
D5 | LTST-C191KGKT | LED_SMD:LED_0603_1608Metric | 0.28 | 1 |  | Green 571nm LED Indication - Discrete 2V 0603 (1608 Metric) | https://www.digikey.com/product-detail/en/lite-on-inc/LTST-C191KGKT/160-1446-1-ND/386834
D6 | LTST-C194TBKT | LED_SMD:LED_0603_1608Metric | 0.45 | 1 |  | Blue 468nm LED Indication - Discrete 3.3V 0603 (1608 Metric) | https://www.digikey.com/product-detail/en/lite-on-inc/LTST-C194TBKT/160-1837-1-ND/2356236
D7 | B130-13-F | Diode_SMD:D_SMA | 0.34 | 1 |  | Diode Schottky 30V 1A Surface Mount SMA | https://www.digikey.com/product-detail/en/diodes-incorporated/B130-13-F/B130-FDICT-ND/815318
D8 | LTST-C191KRKT | LED_SMD:LED_0603_1608Metric | 0.28 | 1 |  | Red 631nm LED Indication - Discrete 2V 0603 (1608 Metric) | https://www.digikey.com/product-detail/en/lite-on-inc/LTST-C191KRKT/160-1447-1-ND/386836
D9 | LTST-C191KGKT | LED_SMD:LED_0603_1608Metric | 0.28 | 1 |  | Green 571nm LED Indication - Discrete 2V 0603 (1608 Metric) | https://www.digikey.com/product-detail/en/lite-on-inc/LTST-C191KGKT/160-1446-1-ND/386834
F1 | 0251004.NRT1L | Resistor_THT:R_Axial_DIN0309_L9.0mm_D3.2mm_P12.70mm_Horizontal | 0.93 |  | 1 | 4A 125V AC 125V DC Fuse Board Mount (Cartridge Style Excluded) Through Hole Axial | https://www.digikey.com/product-detail/en/littelfuse-inc/0251004.NRT1L/F5999CT-ND/4146353
F2 | MF-MSMF050-2 | Fuse:Fuse_1812_4532Metric | 0.47 | 1 |  | Polymeric PTC Resettable Fuse 15V 500mA Ih Surface Mount 1812 (4532 Metric), Concave | https://www.digikey.com/product-detail/en/bourns-inc/MF-MSMF050-2/MF-MSMF050-2CT-ND/662842
J1 | Conn_01x09_Male | Connectors:TE-5-103669-8 | 2.58 |  | 1 | Connector Header Through Hole 9 position 0.100" (2.54mm) | https://www.digikey.com.au/product-detail/en/te-connectivity-amp-connectors/5-103669-8/A33906-ND/1122469
NA | NA | NA | 1.38 |  |  | Housing FFC Housing for Female Contacts Connector Latch Lock 9Pos 0.100" (2.54mm | https://www.digikey.com.au/product-detail/en/te-connectivity-amp-connectors/487526-8/487526-8-ND/293393
J2 | USB_B_Mini | Connector_USB:USB_Micro-B_Wuerth_629105150521 | 3.38 | 1 |  | USB - micro B USB 2.0 Receptacle Connector 5 Position Surface Mount, Right Angle; Through Hole | https://www.digikey.com.au/product-detail/en/w-rth-elektronik/629105150521/732-5960-1-ND/5047555
J3 | Battery Connector | Connector_PinHeader_2.54mm:PinHeader_1x02_P2.54mm_Vertical | 0.29 |  | 1 | Connector Header Through Hole 2 position 0.100" (2.54mm) | https://www.digikey.com.au/product-detail/en/amphenol-icc-fci/77311-118-02LF/609-4434-ND/1523689
J4 | DC Barrel Jack | Connector_BarrelJack:BarrelJack_CUI_PJ-063AH_Horizontal | 2.08 |  | 1 | Power Barrel Connector Jack 2.10mm ID (0.083"), 5.50mm OD (0.217") Through Hole, Right Angle | https://www.digikey.com.au/products/en?keywords=PJ-063AH
J5 | HC-05 BT Module | Resonators:HC-05 | 0 |  | 1 | DNP | ~
J6 | ICSP Header | Connector_PinHeader_2.54mm:PinHeader_2x03_P2.54mm_Vertical | 0.66 |  | 1 | Connector Header Through Hole 6 position 0.100" (2.54mm) | https://www.digikey.com.au/product-detail/en/amphenol-icc-fci/67996-206HLF/609-3210-ND/1878485
J7 | VIN_RAW_TP | Connector_PinHeader_2.54mm:PinHeader_1x02_P2.54mm_Vertical | 0.29 |  | 1 | Connector Header Through Hole 2 position 0.100" (2.54mm) | https://www.digikey.com.au/product-detail/en/amphenol-icc-fci/77311-118-02LF/609-4434-ND/1523689
J10 | ~CS~_TP | Connector_PinHeader_2.54mm:PinHeader_1x02_P2.54mm_Vertical | 0.29 |  | 1 | Connector Header Through Hole 2 position 0.100" (2.54mm) | https://www.digikey.com.au/product-detail/en/amphenol-icc-fci/77311-118-02LF/609-4434-ND/1523689
J12 | START_TP | Connector_PinHeader_2.54mm:PinHeader_1x02_P2.54mm_Vertical | 0.29 |  | 1 | Connector Header Through Hole 2 position 0.100" (2.54mm) | https://www.digikey.com.au/product-detail/en/amphenol-icc-fci/77311-118-02LF/609-4434-ND/1523689
J14 | MID_SUPPLY_TP | Connector_PinHeader_2.54mm:PinHeader_1x02_P2.54mm_Vertical | 0.29 |  | 1 | Connector Header Through Hole 2 position 0.100" (2.54mm) | https://www.digikey.com.au/product-detail/en/amphenol-icc-fci/77311-118-02LF/609-4434-ND/1523689
J15 | AVDD_TP | Connector_PinHeader_2.54mm:PinHeader_1x02_P2.54mm_Vertical | 0.29 |  | 1 | Connector Header Through Hole 2 position 0.100" (2.54mm) | https://www.digikey.com.au/product-detail/en/amphenol-icc-fci/77311-118-02LF/609-4434-ND/1523689
J16 | DVDD_TP | Connector_PinHeader_2.54mm:PinHeader_1x02_P2.54mm_Vertical | 0.29 |  | 1 | Connector Header Through Hole 2 position 0.100" (2.54mm) | https://www.digikey.com.au/product-detail/en/amphenol-icc-fci/77311-118-02LF/609-4434-ND/1523689
LOGO1 | UoNLogo | Sparker:UoN |  |  |  |  | ~
LOGO2 | SparkerLogo | Sparker:NASA
MH1 | MountingHole | MountingHole:MountingHole_3.2mm_M3
MH2 | MountingHole | MountingHole:MountingHole_3.2mm_M3 |  |  |  |  | ~
MH3 | MountingHole | MountingHole:MountingHole_3.2mm_M3 |  |  |  |  | ~
MH4 | MountingHole | MountingHole:MountingHole_3.2mm_M3 |  |  |  |  | ~
PB1 | TE-1825910-6 | Switches:1825910-6 | 0.15 |  | 1 | Tactile Switch SPST-NO Top Actuated Through Hole | https://www.digikey.com.au/product-detail/en/te-connectivity-alcoswitch-switches/1825910-6/450-1650-ND/1632536
Q1 | DMP2100U | Package_TO_SOT_SMD:SOT-23 | 0.64 | 1 |  | P-Channel 20V 4.3A (Ta) 800mW (Ta) Surface Mount SOT-2 | https://www.digikey.com.au/product-detail/en/diodes-incorporated/DMP2100U-7/DMP2100U-7DKR-ND/3829370
R1 | 10k | Resistor_SMD:R_0603_1608Metric | 0.31 | 1 |  | 10 kOhms ±0.5% 0.1W, 1/10W Chip Resistor 0603 (1608 Metric) Thin Film | https://www.digikey.com.au/product-detail/en/yageo/RT0603DRD0710KL/311-10KDCT-ND/1035680
R2 | 10k | Resistor_SMD:R_0603_1608Metric | 0.31 | 1 |  | 10 kOhms ±0.5% 0.1W, 1/10W Chip Resistor 0603 (1608 Metric) Thin Film | https://www.digikey.com.au/product-detail/en/yageo/RT0603DRD0710KL/311-10KDCT-ND/1035680
R3 | 220k | Resistor_SMD:R_0603_1608Metric | 0.54 | 1 |  | 220 kOhms ±0.1% 0.1W, 1/10W Chip Resistor 0603 (1608 Metric) Automotive AEC-Q200 Thin Film | https://www.digikey.com.au/product-detail/en/panasonic-electronic-components/ERA-3AEB224V/P220KDBCT-ND/1466108
R4 | 220k | Resistor_SMD:R_0603_1608Metric | 0.54 | 1 |  | 220 kOhms ±0.1% 0.1W, 1/10W Chip Resistor 0603 (1608 Metric) Automotive AEC-Q200 Thin Film | https://www.digikey.com.au/product-detail/en/panasonic-electronic-components/ERA-3AEB224V/P220KDBCT-ND/1466108
R5 | 220k | Resistor_SMD:R_0603_1608Metric | 0.54 | 1 |  | 220 kOhms ±0.1% 0.1W, 1/10W Chip Resistor 0603 (1608 Metric) Automotive AEC-Q200 Thin Film | https://www.digikey.com.au/product-detail/en/panasonic-electronic-components/ERA-3AEB224V/P220KDBCT-ND/1466108
R6 | 220k | Resistor_SMD:R_0603_1608Metric | 0.54 | 1 |  | 220 kOhms ±0.1% 0.1W, 1/10W Chip Resistor 0603 (1608 Metric) Automotive AEC-Q200 Thin Film | https://www.digikey.com.au/product-detail/en/panasonic-electronic-components/ERA-3AEB224V/P220KDBCT-ND/1466108
R7 | 220k | Resistor_SMD:R_0603_1608Metric | 0.54 | 1 |  | 220 kOhms ±0.1% 0.1W, 1/10W Chip Resistor 0603 (1608 Metric) Automotive AEC-Q200 Thin Film | https://www.digikey.com.au/product-detail/en/panasonic-electronic-components/ERA-3AEB224V/P220KDBCT-ND/1466108
R8 | 220k | Resistor_SMD:R_0603_1608Metric | 0.54 | 1 |  | 220 kOhms ±0.1% 0.1W, 1/10W Chip Resistor 0603 (1608 Metric) Automotive AEC-Q200 Thin Film | https://www.digikey.com.au/product-detail/en/panasonic-electronic-components/ERA-3AEB224V/P220KDBCT-ND/1466108
R9 | 220k | Resistor_SMD:R_0603_1608Metric | 0.54 | 1 |  | 220 kOhms ±0.1% 0.1W, 1/10W Chip Resistor 0603 (1608 Metric) Automotive AEC-Q200 Thin Film | https://www.digikey.com.au/product-detail/en/panasonic-electronic-components/ERA-3AEB224V/P220KDBCT-ND/1466108
R10 | 220k | Resistor_SMD:R_0603_1608Metric | 0.54 | 1 |  | 220 kOhms ±0.1% 0.1W, 1/10W Chip Resistor 0603 (1608 Metric) Automotive AEC-Q200 Thin Film | https://www.digikey.com.au/product-detail/en/panasonic-electronic-components/ERA-3AEB224V/P220KDBCT-ND/1466108
R11 | 220k | Resistor_SMD:R_0603_1608Metric | 0.54 | 1 |  | 220 kOhms ±0.1% 0.1W, 1/10W Chip Resistor 0603 (1608 Metric) Automotive AEC-Q200 Thin Film | https://www.digikey.com.au/product-detail/en/panasonic-electronic-components/ERA-3AEB224V/P220KDBCT-ND/1466108
R12 | 33k | Resistor_SMD:R_0603_1608Metric | 0.54 | 1 |  | 33 kOhms ±0.1% 0.1W, 1/10W Chip Resistor 0603 (1608 Metric) Automotive AEC-Q200 Thin Film | https://www.digikey.com.au/product-detail/en/panasonic-electronic-components/ERA-3AEB333V/P33KDBCT-ND/1466088
R13 | 33k | Resistor_SMD:R_0603_1608Metric | 0.54 | 1 |  | 33 kOhms ±0.1% 0.1W, 1/10W Chip Resistor 0603 (1608 Metric) Automotive AEC-Q200 Thin Film | https://www.digikey.com.au/product-detail/en/panasonic-electronic-components/ERA-3AEB333V/P33KDBCT-ND/1466088
R14 | 33k | Resistor_SMD:R_0603_1608Metric | 0.54 | 1 |  | 33 kOhms ±0.1% 0.1W, 1/10W Chip Resistor 0603 (1608 Metric) Automotive AEC-Q200 Thin Film | https://www.digikey.com.au/product-detail/en/panasonic-electronic-components/ERA-3AEB333V/P33KDBCT-ND/1466088
R15 | 33k | Resistor_SMD:R_0603_1608Metric | 0.54 | 1 |  | 33 kOhms ±0.1% 0.1W, 1/10W Chip Resistor 0603 (1608 Metric) Automotive AEC-Q200 Thin Film | https://www.digikey.com.au/product-detail/en/panasonic-electronic-components/ERA-3AEB333V/P33KDBCT-ND/1466088
R16 | 1K | Resistor_SMD:R_0603_1608Metric | 0.15 | 1 |  | 1 kOhms ±5% 0.25W, 1/4W Chip Resistor 0603 (1608 Metric) Automotive AEC-Q200, Pulse Withstanding Thick Film | https://www.digikey.com.au/product-detail/en/rohm-semiconductor/ESR03EZPJ102/RHM1.0KDCT-ND/1762924
R17 | 1K | Resistor_SMD:R_0603_1608Metric | 0.15 | 1 |  | 1 kOhms ±5% 0.25W, 1/4W Chip Resistor 0603 (1608 Metric) Automotive AEC-Q200, Pulse Withstanding Thick Film | https://www.digikey.com.au/product-detail/en/rohm-semiconductor/ESR03EZPJ102/RHM1.0KDCT-ND/1762924
R18 | 1K | Resistor_SMD:R_0603_1608Metric | 0.15 | 1 |  | 1 kOhms ±5% 0.25W, 1/4W Chip Resistor 0603 (1608 Metric) Automotive AEC-Q200, Pulse Withstanding Thick Film | https://www.digikey.com.au/product-detail/en/rohm-semiconductor/ESR03EZPJ102/RHM1.0KDCT-ND/1762924
R19 | 33k | Resistor_SMD:R_0603_1608Metric | 0.54 | 1 |  | 33 kOhms ±0.1% 0.1W, 1/10W Chip Resistor 0603 (1608 Metric) Automotive AEC-Q200 Thin Film | https://www.digikey.com.au/product-detail/en/panasonic-electronic-components/ERA-3AEB333V/P33KDBCT-ND/1466088
R20 | 2K | Resistor_SMD:R_0603_1608Metric | 0.54 | 1 |  | 2 kOhms ±0.1% 0.1W, 1/10W Chip Resistor 0603 (1608 Metric) Automotive AEC-Q200 Thin Film | https://www.digikey.com.au/product-detail/en/panasonic-electronic-components/ERA-3AEB202V/P2.0KDBCT-ND/1466059
R21 | 1K | Resistor_SMD:R_0603_1608Metric | 0.15 | 1 |  | 1 kOhms ±5% 0.25W, 1/4W Chip Resistor 0603 (1608 Metric) Automotive AEC-Q200, Pulse Withstanding Thick Film | https://www.digikey.com.au/product-detail/en/rohm-semiconductor/ESR03EZPJ102/RHM1.0KDCT-ND/1762924
R22 | 100 | Resistor_SMD:R_0603_1608Metric | 0.15 | 1 |  | 100 Ohms ±5% 0.25W, 1/4W Chip Resistor 0603 (1608 Metric) Automotive AEC-Q200, Pulse Withstanding Thick Film | https://www.digikey.com.au/product-detail/en/rohm-semiconductor/ESR03EZPJ101/RHM100DCT-ND/1983776
R23 | 100 | Resistor_SMD:R_0603_1608Metric | 0.15 | 1 |  | 100 Ohms ±5% 0.25W, 1/4W Chip Resistor 0603 (1608 Metric) Automotive AEC-Q200, Pulse Withstanding Thick Film | https://www.digikey.com.au/product-detail/en/rohm-semiconductor/ESR03EZPJ101/RHM100DCT-ND/1983776
R24 | 100 | Resistor_SMD:R_0603_1608Metric | 0.15 | 1 |  | 100 Ohms ±5% 0.25W, 1/4W Chip Resistor 0603 (1608 Metric) Automotive AEC-Q200, Pulse Withstanding Thick Film | https://www.digikey.com.au/product-detail/en/rohm-semiconductor/ESR03EZPJ101/RHM100DCT-ND/1983776
R25 | 100 | Resistor_SMD:R_0603_1608Metric | 0.15 | 1 |  | 100 Ohms ±5% 0.25W, 1/4W Chip Resistor 0603 (1608 Metric) Automotive AEC-Q200, Pulse Withstanding Thick Film | https://www.digikey.com.au/product-detail/en/rohm-semiconductor/ESR03EZPJ101/RHM100DCT-ND/1983776
R26 | 100 | Resistor_SMD:R_0603_1608Metric | 0.15 | 1 |  | 100 Ohms ±5% 0.25W, 1/4W Chip Resistor 0603 (1608 Metric) Automotive AEC-Q200, Pulse Withstanding Thick Film | https://www.digikey.com.au/product-detail/en/rohm-semiconductor/ESR03EZPJ101/RHM100DCT-ND/1983776
SW1 | DIP | Switches:DIP-Switch_01x01 | 2.46 | 1 |  |  | ~
SW2 | SW_DIP_x02 | Switches:DIP-Switch_01x02 |  | 1
SW3 | SW_SPDT | Switches:SPDT-THT_Slide |  |  | 1
SW4 | SW_SPDT | Switches:SPDT-THT_Slide |  |  | 1
SW5 | SW_SPDT | Switches:SPDT-THT_Slide |  |  | 1
SW6 | SW_SPDT | Switches:SPDT-THT_Slide |  |  | 1
SW7 | SW_SPDT | Switches:SPDT-THT_Slide |  |  | 1
SW8 | SW_SPDT | Switches:SPDT-THT_Slide |  |  | 1
SW9 | SW_SPDT | Switches:SPDT-THT_Slide |  |  | 1
SW10 | SW_SPDT | Switches:SPDT-THT_Slide |  |  | 1
SW11 | SW_SPDT | Switches:SPDT-THT_Slide |  |  | 1
U1 | ATmega328P-AU | Package_QFP:TQFP-32_7x7mm_P0.8mm |  | 1
U2 | MCP1755T-5002E_SOT223-5 | Package_TO_SOT_SMD:SOT-223-6 |  | 1
U3 | LM3480-3.3 | Package_TO_SOT_SMD:SOT-23 |  | 1 |  |  | http://ww1.microchip.com/downloads/en/DeviceDoc/ATmega328_P%20AVR%20MCU%20with%20picoPower%20Technology%20Data%20Sheet%2040001984A.pdf
U4 | MCP1755T-5002E_SOT223-5 | Package_TO_SOT_SMD:SOT-223-6 |  | 1
U5 | FT232RL | Package_SO:SSOP-28_5.3x10.2mm_P0.65mm |  | 1 |  |  | http://www.ti.com/lit/ds/symlink/lm3480.pdf
Y1 | 16MHz | Resonators:CSTNE16M0V53Z000R0 |  | 1
U5 | FT232RL | Package_SO:SSOP-28_5.3x10.2mm_P0.65mm |  | 1 |  |  | http://www.ftdichip.com/Products/ICs/FT232RL.htm
Y1 | 16MHz | Resonators:CSTNE16M0V53Z000R0 |  | 1 |  |  | ~
|  | Total |  | 110 | 22