## Sheet1
Ref | Value | Package | Price | SMD | THT | Notes | Digikey Part # | URL
ADC1 | ADS1299-8 | Package_QFP:TQFP-64_10x10mm_P0.5mm | 86.98 | 1 | 0 | 8 Channel AFE 24 Bit 42mW 64-TQFP (10x10) | 296-34818-1-ND | https://www.digikey.com.au/product-detail/en/texas-instruments/ADS1299IPAGR/296-34818-1-ND/3536905
C1 | 24nF | Capacitor_SMD:C_0805_2012Metric | 0.82 | 1 | 0 | 0.022µF ±5% 50V Ceramic Capacitor C0G, NP0 0805 (2012 Metric) | 490-1644-1-ND | https://www.digikey.com.au/product-detail/en/murata-electronics/GRM21B5C1H223JA01L/490-1644-1-ND/587390
C2 | 24nF | Capacitor_SMD:C_0805_2012Metric | 0.82 | 1 | 0 | 0.022µF ±5% 50V Ceramic Capacitor C0G, NP0 0805 (2012 Metric) | 490-1644-1-ND | https://www.digikey.com.au/product-detail/en/murata-electronics/GRM21B5C1H223JA01L/490-1644-1-ND/587390
C3 | 24nF | Capacitor_SMD:C_0805_2012Metric | 0.82 | 1 | 0 | 0.022µF ±5% 50V Ceramic Capacitor C0G, NP0 0805 (2012 Metric) | 490-1644-1-ND | https://www.digikey.com.au/product-detail/en/murata-electronics/GRM21B5C1H223JA01L/490-1644-1-ND/587390
C4 | 24nF | Capacitor_SMD:C_0805_2012Metric | 0.82 | 1 | 0 | 0.022µF ±5% 50V Ceramic Capacitor C0G, NP0 0805 (2012 Metric) | 490-1644-1-ND | https://www.digikey.com.au/product-detail/en/murata-electronics/GRM21B5C1H223JA01L/490-1644-1-ND/587390
C5 | 24nF | Capacitor_SMD:C_0805_2012Metric | 0.82 | 1 | 0 | 0.022µF ±5% 50V Ceramic Capacitor C0G, NP0 0805 (2012 Metric) | 490-1644-1-ND | https://www.digikey.com.au/product-detail/en/murata-electronics/GRM21B5C1H223JA01L/490-1644-1-ND/587390
C6 | 24nF | Capacitor_SMD:C_0805_2012Metric | 0.82 | 1 | 0 | 0.022µF ±5% 50V Ceramic Capacitor C0G, NP0 0805 (2012 Metric) | 490-1644-1-ND | https://www.digikey.com.au/product-detail/en/murata-electronics/GRM21B5C1H223JA01L/490-1644-1-ND/587390
C7 | 24nF | Capacitor_SMD:C_0805_2012Metric | 0.82 | 1 | 0 | 0.022µF ±5% 50V Ceramic Capacitor C0G, NP0 0805 (2012 Metric) | 490-1644-1-ND | https://www.digikey.com.au/product-detail/en/murata-electronics/GRM21B5C1H223JA01L/490-1644-1-ND/587390
C8 | 24nF | Capacitor_SMD:C_0805_2012Metric | 0.82 | 1 | 0 | 0.022µF ±5% 50V Ceramic Capacitor C0G, NP0 0805 (2012 Metric) | 490-1644-1-ND | https://www.digikey.com.au/product-detail/en/murata-electronics/GRM21B5C1H223JA01L/490-1644-1-ND/587390
C9 | 1uF | Capacitor_SMD:C_0603_1608Metric | 0.17 | 1 | 0 | 1µF ±20% 16V Ceramic Capacitor X7R 0603 (1608 Metric) | 1276-6524-1-ND | https://www.digikey.com.au/product-detail/en/CL10B105MO8NNWC/1276-6524-1-ND/5961383/?itemSeq=327619178
C10 | 1uF | Capacitor_SMD:C_0603_1608Metric | 0.17 | 1 | 0 | 1µF ±20% 16V Ceramic Capacitor X7R 0603 (1608 Metric) | 1276-6524-1-ND | https://www.digikey.com.au/product-detail/en/CL10B105MO8NNWC/1276-6524-1-ND/5961383/?itemSeq=327619178
C12 | 0.1uF | Capacitor_SMD:C_0603_1608Metric | 0.17 | 1 | 0 | 0.1µF ±10% 50V Ceramic Capacitor X7R 0603 (1608 Metric) | 1276-CL10B104KB8NNNLCT-ND | https://www.digikey.com.au/product-detail/en/CL10B104KB8NNNL/1276-CL10B104KB8NNNLCT-ND/10320686/?itemSeq=327615184
C13 | 10uF | Capacitor_SMD:C_0603_1608Metric | 0.28 | 1 | 0 | 10µF ±20% 6.3V Ceramic Capacitor X5R 0603 (1608 Metric) | 1276-1119-1-ND | https://www.digikey.com.au/product-detail/en/samsung-electro-mechanics/CL10A106MQ8NNNC/1276-1119-1-ND/3889205
C14 | 1uF | Capacitor_SMD:C_0603_1608Metric | 0.17 | 1 | 0 | 1µF ±20% 16V Ceramic Capacitor X7R 0603 (1608 Metric) | 1276-6524-1-ND | https://www.digikey.com.au/product-detail/en/CL10B105MO8NNWC/1276-6524-1-ND/5961383/?itemSeq=327619178
C15 | 0.1uF | Capacitor_SMD:C_0603_1608Metric | 0.17 | 1 | 0 | 0.1µF ±10% 50V Ceramic Capacitor X7R 0603 (1608 Metric) | 1276-CL10B104KB8NNNLCT-ND | https://www.digikey.com.au/product-detail/en/CL10B104KB8NNNL/1276-CL10B104KB8NNNLCT-ND/10320686/?itemSeq=327615184
C16 | 100uF | Capacitor_SMD:C_1206_3216Metric | 2.6 | 1 | 0 | 100µF ±20% 10V Ceramic Capacitor X5R 1206 (3216 Metric) | 445-6007-1-ND | https://www.digikey.com.au/product-detail/en/tdk-corporation/C3216X5R1A107M160AC/445-6007-1-ND/2444048
C17 | 1uF | Capacitor_SMD:C_0603_1608Metric | 0.17 | 1 | 0 | 1µF ±20% 16V Ceramic Capacitor X7R 0603 (1608 Metric) | 1276-6524-1-ND | https://www.digikey.com.au/product-detail/en/CL10B105MO8NNWC/1276-6524-1-ND/5961383/?itemSeq=327619178
C18 | 1uF | Capacitor_SMD:C_0603_1608Metric | 0.17 | 1 | 0 | 1µF ±20% 16V Ceramic Capacitor X7R 0603 (1608 Metric) | 1276-6524-1-ND | https://www.digikey.com.au/product-detail/en/CL10B105MO8NNWC/1276-6524-1-ND/5961383/?itemSeq=327619178
C19 | 1uF | Capacitor_SMD:C_0603_1608Metric | 0.17 | 1 | 0 | 1µF ±20% 16V Ceramic Capacitor X7R 0603 (1608 Metric) | 1276-6524-1-ND | https://www.digikey.com.au/product-detail/en/CL10B105MO8NNWC/1276-6524-1-ND/5961383/?itemSeq=327619178
C20 | 0.1uF | Capacitor_SMD:C_0603_1608Metric | 0.17 | 1 | 0 | 0.1µF ±10% 50V Ceramic Capacitor X7R 0603 (1608 Metric) | 1276-CL10B104KB8NNNLCT-ND | https://www.digikey.com.au/product-detail/en/CL10B104KB8NNNL/1276-CL10B104KB8NNNLCT-ND/10320686/?itemSeq=327615184
C21 | 1uF | Capacitor_SMD:C_0603_1608Metric | 0.17 | 1 | 0 | 1µF ±20% 16V Ceramic Capacitor X7R 0603 (1608 Metric) | 1276-6524-1-ND | https://www.digikey.com.au/product-detail/en/CL10B105MO8NNWC/1276-6524-1-ND/5961383/?itemSeq=327619178
C22 | 100nF | Capacitor_SMD:C_0603_1608Metric | 0.17 | 1 | 0 | 0.1µF ±10% 50V Ceramic Capacitor X7R 0603 (1608 Metric) | 1276-CL10B104KB8NNNLCT-ND | https://www.digikey.com.au/product-detail/en/CL10B104KB8NNNL/1276-CL10B104KB8NNNLCT-ND/10320686/?itemSeq=327615184
C23 | 1uF | Capacitor_SMD:C_0603_1608Metric | 0.17 | 1 | 0 | 1µF ±20% 16V Ceramic Capacitor X7R 0603 (1608 Metric) | 1276-6524-1-ND | https://www.digikey.com.au/product-detail/en/CL10B105MO8NNWC/1276-6524-1-ND/5961383/?itemSeq=327619178
C24 | 4.7uF | Capacitor_SMD:C_0603_1608Metric | 0.58 | 1 | 0 | 4.7µF ±10% 25V Ceramic Capacitor X5R 0603 (1608 Metric) | 1276-1900-1-ND | https://www.digikey.com.au/product-detail/en/samsung-electro-mechanics/CL10A475KA8NQNC/1276-1900-1-ND/3889986
C25 | 1uF | Capacitor_SMD:C_0603_1608Metric | 0.17 | 1 | 0 | 1µF ±20% 16V Ceramic Capacitor X7R 0603 (1608 Metric) | 1276-6524-1-ND | https://www.digikey.com.au/product-detail/en/CL10B105MO8NNWC/1276-6524-1-ND/5961383/?itemSeq=327619178
C26 | 100uF | Capacitor_SMD:C_1206_3216Metric | 2.6 | 1 | 0 | 100µF ±20% 10V Ceramic Capacitor X5R 1206 (3216 Metric) | 445-6007-1-ND | https://www.digikey.com.au/product-detail/en/tdk-corporation/C3216X5R1A107M160AC/445-6007-1-ND/2444048
C27 | 10uF | Capacitor_SMD:C_0603_1608Metric | 0.28 | 1 | 0 | 10µF ±20% 6.3V Ceramic Capacitor X5R 0603 (1608 Metric) | 1276-1119-1-ND | https://www.digikey.com.au/product-detail/en/samsung-electro-mechanics/CL10A106MQ8NNNC/1276-1119-1-ND/3889205
C28 | 100uF | Capacitor_SMD:C_1206_3216Metric | 2.6 | 1 | 0 | 100µF ±20% 10V Ceramic Capacitor X5R 1206 (3216 Metric) | 445-6007-1-ND | https://www.digikey.com.au/product-detail/en/tdk-corporation/C3216X5R1A107M160AC/445-6007-1-ND/2444048
C29 | 100nF | Capacitor_SMD:C_0603_1608Metric | 0.17 | 1 | 0 | 0.1µF ±10% 50V Ceramic Capacitor X7R 0603 (1608 Metric) | 1276-CL10B104KB8NNNLCT-ND | https://www.digikey.com.au/product-detail/en/CL10B104KB8NNNL/1276-CL10B104KB8NNNLCT-ND/10320686/?itemSeq=327615184
C30 | 10uF | Capacitor_SMD:C_0603_1608Metric | 0.28 | 1 | 0 | 10µF ±20% 6.3V Ceramic Capacitor X5R 0603 (1608 Metric) | 1276-1119-1-ND | https://www.digikey.com.au/product-detail/en/samsung-electro-mechanics/CL10A106MQ8NNNC/1276-1119-1-ND/3889205
C31 | 10nF | Capacitor_SMD:C_0603_1608Metric | 0.17 | 1 | 0 | 10000pF ±10% 50V Ceramic Capacitor X7R 0603 (1608 Metric) | 445-5662-1-ND | https://www.digikey.com.au/product-detail/en/CGA3E2X7R1H103K080AA/445-5662-1-ND/2443702/?itemSeq=327615617
C32 | 100nF | Capacitor_SMD:C_0603_1608Metric | 0.17 | 1 | 0 | 0.1µF ±10% 50V Ceramic Capacitor X7R 0603 (1608 Metric) | 1276-CL10B104KB8NNNLCT-ND | https://www.digikey.com.au/product-detail/en/CL10B104KB8NNNL/1276-CL10B104KB8NNNLCT-ND/10320686/?itemSeq=327615184
C33 | 10nF | Capacitor_SMD:C_0603_1608Metric | 0.17 | 1 | 0 | 10000pF ±10% 50V Ceramic Capacitor X7R 0603 (1608 Metric) | 445-5662-1-ND | https://www.digikey.com.au/product-detail/en/CGA3E2X7R1H103K080AA/445-5662-1-ND/2443702/?itemSeq=327615617
C34 | 1nF | Capacitor_SMD:C_0603_1608Metric | 0.16 | 1 | 0 | 1000pF ±10% 50V Ceramic Capacitor X7R 0603 (1608 Metric) | 311-1080-1-ND | https://www.digikey.com.au/product-detail/en/yageo/CC0603KRX7R9BB102/311-1080-1-ND/302990
C35 | 10nF | Capacitor_SMD:C_0603_1608Metric | 0.17 | 1 | 0 | 10000pF ±10% 50V Ceramic Capacitor X7R 0603 (1608 Metric) | 445-5662-1-ND | https://www.digikey.com.au/product-detail/en/CGA3E2X7R1H103K080AA/445-5662-1-ND/2443702/?itemSeq=327615617
C36 | 1nF | Capacitor_SMD:C_0603_1608Metric | 0.16 | 1 | 0 | 1000pF ±10% 50V Ceramic Capacitor X7R 0603 (1608 Metric) | 311-1080-1-ND | https://www.digikey.com.au/product-detail/en/yageo/CC0603KRX7R9BB102/311-1080-1-ND/302990
C37 | 100nF | Capacitor_SMD:C_0603_1608Metric | 0.17 | 1 | 0 | 0.1µF ±10% 50V Ceramic Capacitor X7R 0603 (1608 Metric) | 1276-CL10B104KB8NNNLCT-ND | https://www.digikey.com.au/product-detail/en/CL10B104KB8NNNL/1276-CL10B104KB8NNNLCT-ND/10320686/?itemSeq=327615184
C38 | 10nF | Capacitor_SMD:C_0603_1608Metric | 0.17 | 1 | 0 | 10000pF ±10% 50V Ceramic Capacitor X7R 0603 (1608 Metric) | 445-5662-1-ND | https://www.digikey.com.au/product-detail/en/CGA3E2X7R1H103K080AA/445-5662-1-ND/2443702/?itemSeq=327615617
C39 | 10uF | Capacitor_SMD:C_0603_1608Metric | 0.28 | 1 | 0 | 10µF ±20% 6.3V Ceramic Capacitor X5R 0603 (1608 Metric) | 1276-1119-1-ND | https://www.digikey.com.au/product-detail/en/samsung-electro-mechanics/CL10A106MQ8NNNC/1276-1119-1-ND/3889205
C40 | 100nF | Capacitor_SMD:C_0603_1608Metric | 0.17 | 1 | 0 | 0.1µF ±10% 50V Ceramic Capacitor X7R 0603 (1608 Metric) | 1276-CL10B104KB8NNNLCT-ND | https://www.digikey.com.au/product-detail/en/CL10B104KB8NNNL/1276-CL10B104KB8NNNLCT-ND/10320686/?itemSeq=327615184
C41 | 10uF | Capacitor_SMD:C_0603_1608Metric | 0.28 | 1 | 0 | 10µF ±20% 6.3V Ceramic Capacitor X5R 0603 (1608 Metric) | 1276-1119-1-ND | https://www.digikey.com.au/product-detail/en/samsung-electro-mechanics/CL10A106MQ8NNNC/1276-1119-1-ND/3889205
C42 | 100uF | Capacitor_SMD:C_1206_3216Metric | 2.6 | 1 | 0 | 100µF ±20% 10V Ceramic Capacitor X5R 1206 (3216 Metric) | 445-6007-1-ND | https://www.digikey.com.au/product-detail/en/tdk-corporation/C3216X5R1A107M160AC/445-6007-1-ND/2444048
C43 | 10uF | Capacitor_SMD:C_0603_1608Metric | 0.28 | 1 | 0 | 10µF ±20% 6.3V Ceramic Capacitor X5R 0603 (1608 Metric) | 1276-1119-1-ND | https://www.digikey.com.au/product-detail/en/samsung-electro-mechanics/CL10A106MQ8NNNC/1276-1119-1-ND/3889205
C44 | 100uF | Capacitor_SMD:C_1206_3216Metric | 2.6 | 1 | 0 | 100µF ±20% 10V Ceramic Capacitor X5R 1206 (3216 Metric) | 445-6007-1-ND | https://www.digikey.com.au/product-detail/en/tdk-corporation/C3216X5R1A107M160AC/445-6007-1-ND/2444048
C45 | 10uF | Capacitor_SMD:C_0603_1608Metric | 0.28 | 1 | 0 | 10µF ±20% 6.3V Ceramic Capacitor X5R 0603 (1608 Metric) | 1276-1119-1-ND | https://www.digikey.com.au/product-detail/en/samsung-electro-mechanics/CL10A106MQ8NNNC/1276-1119-1-ND/3889205
C46 | 100nF | Capacitor_SMD:C_0603_1608Metric | 0.17 | 1 | 0 | 0.1µF ±10% 50V Ceramic Capacitor X7R 0603 (1608 Metric) | 1276-CL10B104KB8NNNLCT-ND | https://www.digikey.com.au/product-detail/en/CL10B104KB8NNNL/1276-CL10B104KB8NNNLCT-ND/10320686/?itemSeq=327615184
C47 | 10nF | Capacitor_SMD:C_0603_1608Metric | 0.17 | 1 | 0 | 10000pF ±10% 50V Ceramic Capacitor X7R 0603 (1608 Metric) | 445-5662-1-ND | https://www.digikey.com.au/product-detail/en/CGA3E2X7R1H103K080AA/445-5662-1-ND/2443702/?itemSeq=327615617
C48 | 1nF | Capacitor_SMD:C_0603_1608Metric | 0.16 | 1 | 0 | 1000pF ±10% 50V Ceramic Capacitor X7R 0603 (1608 Metric) | 311-1080-1-ND | https://www.digikey.com.au/product-detail/en/yageo/CC0603KRX7R9BB102/311-1080-1-ND/302990
C49 | 10nF | Capacitor_SMD:C_0603_1608Metric | 0.17 | 1 | 0 | 10000pF ±10% 50V Ceramic Capacitor X7R 0603 (1608 Metric) | 445-5662-1-ND | https://www.digikey.com.au/product-detail/en/CGA3E2X7R1H103K080AA/445-5662-1-ND/2443702/?itemSeq=327615617
C50 | 100nF | Capacitor_SMD:C_0603_1608Metric | 0.17 | 1 | 0 | 0.1µF ±10% 50V Ceramic Capacitor X7R 0603 (1608 Metric) | 1276-CL10B104KB8NNNLCT-ND | https://www.digikey.com.au/product-detail/en/CL10B104KB8NNNL/1276-CL10B104KB8NNNLCT-ND/10320686/?itemSeq=327615184
C51 | 10uF | Capacitor_SMD:C_0603_1608Metric | 0.28 | 1 | 0 | 10µF ±20% 6.3V Ceramic Capacitor X5R 0603 (1608 Metric) | 1276-1119-1-ND | https://www.digikey.com.au/product-detail/en/samsung-electro-mechanics/CL10A106MQ8NNNC/1276-1119-1-ND/3889205
C52 | 4.7uF | Capacitor_SMD:C_0603_1608Metric | 0.58 | 1 | 0 | 4.7µF ±10% 25V Ceramic Capacitor X5R 0603 (1608 Metric) | 1276-1900-1-ND | https://www.digikey.com.au/product-detail/en/samsung-electro-mechanics/CL10A475KA8NQNC/1276-1900-1-ND/3889986
C53 | 100nF | Capacitor_SMD:C_0603_1608Metric | 0.17 | 1 | 0 | 0.1µF ±10% 50V Ceramic Capacitor X7R 0603 (1608 Metric) | 1276-CL10B104KB8NNNLCT-ND | https://www.digikey.com.au/product-detail/en/CL10B104KB8NNNL/1276-CL10B104KB8NNNLCT-ND/10320686/?itemSeq=327615184
C54 | 100nF | Capacitor_SMD:C_0603_1608Metric | 0.17 | 1 | 0 | 0.1µF ±10% 50V Ceramic Capacitor X7R 0603 (1608 Metric) | 1276-CL10B104KB8NNNLCT-ND | https://www.digikey.com.au/product-detail/en/CL10B104KB8NNNL/1276-CL10B104KB8NNNLCT-ND/10320686/?itemSeq=327615184
C55 | 10uF | Capacitor_SMD:C_0603_1608Metric | 0.28 | 1 | 0 | 10µF ±20% 6.3V Ceramic Capacitor X5R 0603 (1608 Metric) | 1276-1119-1-ND | https://www.digikey.com.au/product-detail/en/samsung-electro-mechanics/CL10A106MQ8NNNC/1276-1119-1-ND/3889205
C56 | 100nF | Capacitor_SMD:C_0603_1608Metric | 0.17 | 1 | 0 | 0.1µF ±10% 50V Ceramic Capacitor X7R 0603 (1608 Metric) | 1276-CL10B104KB8NNNLCT-ND | https://www.digikey.com.au/product-detail/en/CL10B104KB8NNNL/1276-CL10B104KB8NNNLCT-ND/10320686/?itemSeq=327615184
C57 | 10nF | Capacitor_SMD:C_0603_1608Metric | 0.17 | 1 | 0 | 10000pF ±10% 50V Ceramic Capacitor X7R 0603 (1608 Metric) | 445-5662-1-ND | https://www.digikey.com.au/product-detail/en/CGA3E2X7R1H103K080AA/445-5662-1-ND/2443702/?itemSeq=327615617
C58 | 10nF | Capacitor_SMD:C_0603_1608Metric | 0.17 | 1 | 0 | 10000pF ±10% 50V Ceramic Capacitor X7R 0603 (1608 Metric) | 445-5662-1-ND | https://www.digikey.com.au/product-detail/en/CGA3E2X7R1H103K080AA/445-5662-1-ND/2443702/?itemSeq=327615617
C59 | 100nF | Capacitor_SMD:C_0603_1608Metric | 0.17 | 1 | 0 | 0.1µF ±10% 50V Ceramic Capacitor X7R 0603 (1608 Metric) | 1276-CL10B104KB8NNNLCT-ND | https://www.digikey.com.au/product-detail/en/CL10B104KB8NNNL/1276-CL10B104KB8NNNLCT-ND/10320686/?itemSeq=327615184
C60 | 100nF | Capacitor_SMD:C_0603_1608Metric | 0.17 | 1 | 0 | 0.1µF ±10% 50V Ceramic Capacitor X7R 0603 (1608 Metric) | 1276-CL10B104KB8NNNLCT-ND | https://www.digikey.com.au/product-detail/en/CL10B104KB8NNNL/1276-CL10B104KB8NNNLCT-ND/10320686/?itemSeq=327615184
C61 | 10uF | Capacitor_SMD:C_0603_1608Metric | 0.28 | 1 | 0 | 10µF ±20% 6.3V Ceramic Capacitor X5R 0603 (1608 Metric) | 1276-1119-1-ND | https://www.digikey.com.au/product-detail/en/samsung-electro-mechanics/CL10A106MQ8NNNC/1276-1119-1-ND/3889205
C62 | 10uF | Capacitor_SMD:C_0603_1608Metric | 0.28 | 1 | 0 | 10µF ±20% 6.3V Ceramic Capacitor X5R 0603 (1608 Metric) | 1276-1119-1-ND | https://www.digikey.com.au/product-detail/en/samsung-electro-mechanics/CL10A106MQ8NNNC/1276-1119-1-ND/3889205
C63 | 100n | Capacitor_SMD:C_0603_1608Metric | 0.17 | 1 | 0 | 0.1µF ±10% 50V Ceramic Capacitor X7R 0603 (1608 Metric) | 1276-CL10B104KB8NNNLCT-ND | https://www.digikey.com.au/product-detail/en/CL10B104KB8NNNL/1276-CL10B104KB8NNNLCT-ND/10320686/?itemSeq=327615184
C64 | 10n | Capacitor_SMD:C_0603_1608Metric | 0.17 | 1 | 0 | 10000pF ±10% 50V Ceramic Capacitor X7R 0603 (1608 Metric) | 445-5662-1-ND | https://www.digikey.com.au/product-detail/en/CGA3E2X7R1H103K080AA/445-5662-1-ND/2443702/?itemSeq=327615617
C65 | 10n | Capacitor_SMD:C_0603_1608Metric | 0.17 | 1 | 0 | 10000pF ±10% 50V Ceramic Capacitor X7R 0603 (1608 Metric) | 445-5662-1-ND | https://www.digikey.com.au/product-detail/en/CGA3E2X7R1H103K080AA/445-5662-1-ND/2443702/?itemSeq=327615617
C66 | 100n | Capacitor_SMD:C_0603_1608Metric | 0.17 | 1 | 0 | 0.1µF ±10% 50V Ceramic Capacitor X7R 0603 (1608 Metric) | 1276-CL10B104KB8NNNLCT-ND | https://www.digikey.com.au/product-detail/en/CL10B104KB8NNNL/1276-CL10B104KB8NNNLCT-ND/10320686/?itemSeq=327615184
D3 | 7.5V | Diode_SMD:D_SMA | 0.72 | 1 | 0 | Zener Diode 7.5V 1.5W ±5% Surface Mount SMA | 1SMA5922BT3GOSCT-ND | https://www.digikey.com.au/product-detail/en/on-semiconductor/1SMA5922BT3G/1SMA5922BT3GOSCT-ND/917677
D4 | LTST-C194TBKT | LED_SMD:LED_0603_1608Metric | 0.7 | 1 | 0 | Blue 468nm LED Indication - Discrete 3.3V 0603 (1608 Metric) | 160-1837-1-ND | https://www.digikey.com.au/product-detail/en/lite-on-inc/LTST-C194TBKT/160-1837-1-ND/2356236
D5 | LTST-C191KGKT | LED_SMD:LED_0603_1608Metric | 0.41 | 1 | 0 | Green 571nm LED Indication - Discrete 2V 0603 (1608 Metric) | 160-1446-1-ND | https://www.digikey.com.au/product-detail/en/lite-on-inc/LTST-C191KGKT/160-1446-1-ND/386834
D6 | LTST-C194TBKT | LED_SMD:LED_0603_1608Metric | 0.7 | 1 | 0 | Blue 468nm LED Indication - Discrete 3.3V 0603 (1608 Metric) | 160-1837-1-ND | https://www.digikey.com.au/product-detail/en/lite-on-inc/LTST-C194TBKT/160-1837-1-ND/2356236
D7 | B130-13-F | Diode_SMD:D_SMA | 0.55 | 1 | 0 | Diode Schottky 30V 1A Surface Mount SMA | B130-FDICT-ND | https://www.digikey.com.au/product-detail/en/diodes-incorporated/B130-13-F/B130-FDICT-ND/815318
D8 | LTST-C191KRKT | LED_SMD:LED_0603_1608Metric | 0.43 | 1 | 0 | Red 631nm LED Indication - Discrete 2V 0603 (1608 Metric) | 160-1447-1-ND | https://www.digikey.com.au/product-detail/en/lite-on-inc/LTST-C191KRKT/160-1447-1-ND/386836
D9 | LTST-C191KGKT | LED_SMD:LED_0603_1608Metric | 0.41 | 1 | 0 | Green 571nm LED Indication - Discrete 2V 0603 (1608 Metric) | 160-1446-1-ND | https://www.digikey.com.au/product-detail/en/lite-on-inc/LTST-C191KGKT/160-1446-1-ND/386834
F1 | 025101.5MAT1L | Resistor_THT:R_Axial_DIN0309_L9.0mm_D3.2mm_P12.70mm_Horizontal | 1.41 | 0 | 1 | 1.5A 125V AC 125V DC Fuse Board Mount (Cartridge Style Excluded) Through Hole Axial | F2319-ND | https://www.digikey.com.au/product-detail/en/littelfuse-inc/025101-5MXL/F2319-ND/700725
F2 | MF-MSMF050-2 | Fuse:Fuse_1812_4532Metric | 0.78 | 1 | 0 | Polymeric PTC Resettable Fuse 15V 500mA Ih Surface Mount 1812 (4532 Metric), Concave | MF-MSMF050-2CT-ND | https://www.digikey.com.au/product-detail/en/bourns-inc/MF-MSMF050-2/MF-MSMF050-2CT-ND/662842
J1 | Conn_01x01_Male | Sparker:DIN 42802-1 | 4.15 | 0 | 1 | Touch-protected Ø 1.5 mm Panelmounting Receptacles (DIN 42802) | (RSOnline) 409-3911 | https://au.rs-online.com/web/p/banana-plugs-connectors/4093911/
J2 | USB_B_Mini | Connector_USB:USB_Micro-B_Wuerth_629105150521 | 3.44 | 1 | 0 | USB - micro B USB 2.0 Receptacle Connector 5 Position Surface Mount, Right Angle; Through Hole | 732-5960-1-ND | https://www.digikey.com.au/product-detail/en/w%C3%BCrth-elektronik/629105150521/732-5960-1-ND/5047555
J3 | Conn_01x01_Male | Sparker:DIN 42802-1 | 4.15 | 0 | 1 | Touch-protected Ø 1.5 mm Panelmounting Receptacles (DIN 42802) | (RSOnline) 409-3911 | https://au.rs-online.com/web/p/banana-plugs-connectors/4093911/
J4 | DC Barrel Jack | Connector_BarrelJack:BarrelJack_CUI_PJ-063AH_Horizontal | 2.15 | 0 | 1 | Power Barrel Connector Jack 2.10mm ID (0.083"), 5.50mm OD (0.217") Through Hole, Right Angle | CP-063AH-ND | https://www.digikey.com.au/product-detail/en/cui-devices/PJ-063AH/CP-063AH-ND/2161208
J5 | HC-05 BT Module | Resonators:HC-05 | 13.2 | 0 | 1 | Bluetooth Module (HC-05) | (Core) CE00021 | https://core-electronics.com.au/bluetooth-module-hc-05.html
J6 | ICSP Header | Connector_PinHeader_2.54mm:PinHeader_2x03_P2.54mm_Vertical | 0.72 | 0 | 1 | Connector Header Through Hole 6 position 0.100" (2.54mm) | 609-3210-ND | https://www.digikey.com.au/product-detail/en/amphenol-icc-fci/67996-206HLF/609-3210-ND/1878485
J7 | VIN_RAW_TP | Connector_PinHeader_2.54mm:PinHeader_1x02_P2.54mm_Vertical | 0 | 0 | 1 | 2.5mm Pin Header Snip Off | NA | NA
J8 | Conn_01x01_Male | Sparker:DIN 42802-1 | 4.15 | 0 | 1 | Touch-protected Ø 1.5 mm Panelmounting Receptacles (DIN 42802) | (RSOnline) 409-3911 | https://au.rs-online.com/web/p/banana-plugs-connectors/4093911/
J9 | Conn_01x01_Male | Sparker:DIN 42802-1 | 4.15 | 0 | 1 | Touch-protected Ø 1.5 mm Panelmounting Receptacles (DIN 42802) | (RSOnline) 409-3911 | https://au.rs-online.com/web/p/banana-plugs-connectors/4093911/
J10 | ~CS~_TP | Connector_PinHeader_2.54mm:PinHeader_1x02_P2.54mm_Vertical | 0 | 0 | 1 | 2.5mm Pin Header Snip Off | NA | NA
J11 | Conn_01x01_Male | Sparker:DIN 42802-1 | 4.15 | 0 | 1 | Touch-protected Ø 1.5 mm Panelmounting Receptacles (DIN 42802) | (RSOnline) 409-3911 | https://au.rs-online.com/web/p/banana-plugs-connectors/4093911/
J12 | START_TP | Connector_PinHeader_2.54mm:PinHeader_1x02_P2.54mm_Vertical | 0 | 0 | 1 | 2.5mm Pin Header Snip Off | NA | NA
J13 | Conn_01x01_Male | Sparker:DIN 42802-1 | 4.15 | 0 | 1 | Touch-protected Ø 1.5 mm Panelmounting Receptacles (DIN 42802) | (RSOnline) 409-3911 | https://au.rs-online.com/web/p/banana-plugs-connectors/4093911/
J14 | VREFP_TP | Connector_PinHeader_2.54mm:PinHeader_1x02_P2.54mm_Vertical | 0 | 0 | 1 | 2.5mm Pin Header Snip Off | NA | NA
J15 | VCAP1_TP | Connector_PinHeader_2.54mm:PinHeader_1x02_P2.54mm_Vertical | 0 | 0 | 1 | 2.5mm Pin Header Snip Off | NA | NA
J16 | DRDY_TP | Connector_PinHeader_2.54mm:PinHeader_1x02_P2.54mm_Vertical | 0 | 0 | 1 | 2.5mm Pin Header Snip Off | NA | NA
J17 | Conn_01x01_Male | Sparker:DIN 42802-1 | 4.15 | 0 | 1 | Touch-protected Ø 1.5 mm Panelmounting Receptacles (DIN 42802) | (RSOnline) 409-3911 | https://au.rs-online.com/web/p/banana-plugs-connectors/4093911/
J18 | Conn_01x01_Male | Sparker:DIN 42802-1 | 4.15 | 0 | 1 | Touch-protected Ø 1.5 mm Panelmounting Receptacles (DIN 42802) | (RSOnline) 409-3911 | https://au.rs-online.com/web/p/banana-plugs-connectors/4093911/
J19 | Conn_01x01_Male | Sparker:DIN 42802-1 | 4.15 | 0 | 1 | Touch-protected Ø 1.5 mm Panelmounting Receptacles (DIN 42802) | (RSOnline) 409-3911 | https://au.rs-online.com/web/p/banana-plugs-connectors/4093911/
LOGO1 | UoNLogo | Sparker:UoN |  | 0 | 0
LOGO2 | SparkerLogo | Sparker:NASA |  | 0 | 0
LOGO3 | VersionLogo | Sparker:Block2 |  | 0 | 0
MH1 | MountingHole | MountingHole:MountingHole_3.2mm_M3 |  | 0 | 0
MH2 | MountingHole | MountingHole:MountingHole_3.2mm_M3 |  | 0 | 0
MH3 | MountingHole | MountingHole:MountingHole_3.2mm_M3 |  | 0 | 0
MH4 | MountingHole | MountingHole:MountingHole_3.2mm_M3 |  | 0 | 0
PB1 | TE-1825910-6 | Switches:1825910-6 | 0.16 | 0 | 1 | Tactile Switch SPST-NO Top Actuated Through Hole | 450-1650-ND | https://www.digikey.com.au/product-detail/en/te-connectivity-alcoswitch-switches/1825910-6/450-1650-ND/1632536
Q1 | DMP2100U | Package_TO_SOT_SMD:SOT-23 | 0.67 | 1 | 0 | P-Channel 20V 4.3A (Ta) 800mW (Ta) Surface Mount SOT-23 | DMP2100U-7CT-ND | https://www.digikey.com.au/product-detail/en/diodes-incorporated/DMP2100U-7/DMP2100U-7CT-ND/3829371
R3 | 220k | Resistor_SMD:R_0603_1608Metric | 0.58 | 1 | 0 | 220 kOhms ±0.1% 0.1W, 1/10W Chip Resistor 0603 (1608 Metric) Automotive AEC-Q200 Thin Film | P220KDBCT-ND | https://www.digikey.com.au/product-detail/en/panasonic-electronic-components/ERA-3AEB224V/P220KDBCT-ND/1466108
R4 | 220k | Resistor_SMD:R_0603_1608Metric | 0.58 | 1 | 0 | 220 kOhms ±0.1% 0.1W, 1/10W Chip Resistor 0603 (1608 Metric) Automotive AEC-Q200 Thin Film | P220KDBCT-ND | https://www.digikey.com.au/product-detail/en/panasonic-electronic-components/ERA-3AEB224V/P220KDBCT-ND/1466108
R5 | 220k | Resistor_SMD:R_0603_1608Metric | 0.58 | 1 | 0 | 220 kOhms ±0.1% 0.1W, 1/10W Chip Resistor 0603 (1608 Metric) Automotive AEC-Q200 Thin Film | P220KDBCT-ND | https://www.digikey.com.au/product-detail/en/panasonic-electronic-components/ERA-3AEB224V/P220KDBCT-ND/1466108
R6 | 220k | Resistor_SMD:R_0603_1608Metric | 0.58 | 1 | 0 | 220 kOhms ±0.1% 0.1W, 1/10W Chip Resistor 0603 (1608 Metric) Automotive AEC-Q200 Thin Film | P220KDBCT-ND | https://www.digikey.com.au/product-detail/en/panasonic-electronic-components/ERA-3AEB224V/P220KDBCT-ND/1466108
R7 | 220k | Resistor_SMD:R_0603_1608Metric | 0.58 | 1 | 0 | 220 kOhms ±0.1% 0.1W, 1/10W Chip Resistor 0603 (1608 Metric) Automotive AEC-Q200 Thin Film | P220KDBCT-ND | https://www.digikey.com.au/product-detail/en/panasonic-electronic-components/ERA-3AEB224V/P220KDBCT-ND/1466108
R8 | 220k | Resistor_SMD:R_0603_1608Metric | 0.58 | 1 | 0 | 220 kOhms ±0.1% 0.1W, 1/10W Chip Resistor 0603 (1608 Metric) Automotive AEC-Q200 Thin Film | P220KDBCT-ND | https://www.digikey.com.au/product-detail/en/panasonic-electronic-components/ERA-3AEB224V/P220KDBCT-ND/1466108
R9 | 220k | Resistor_SMD:R_0603_1608Metric | 0.58 | 1 | 0 | 220 kOhms ±0.1% 0.1W, 1/10W Chip Resistor 0603 (1608 Metric) Automotive AEC-Q200 Thin Film | P220KDBCT-ND | https://www.digikey.com.au/product-detail/en/panasonic-electronic-components/ERA-3AEB224V/P220KDBCT-ND/1466108
R10 | 220k | Resistor_SMD:R_0603_1608Metric | 0.58 | 1 | 0 | 220 kOhms ±0.1% 0.1W, 1/10W Chip Resistor 0603 (1608 Metric) Automotive AEC-Q200 Thin Film | P220KDBCT-ND | https://www.digikey.com.au/product-detail/en/panasonic-electronic-components/ERA-3AEB224V/P220KDBCT-ND/1466108
R11 | 220k | Resistor_SMD:R_0603_1608Metric | 0.58 | 1 | 0 | 220 kOhms ±0.1% 0.1W, 1/10W Chip Resistor 0603 (1608 Metric) Automotive AEC-Q200 Thin Film | P220KDBCT-ND | https://www.digikey.com.au/product-detail/en/panasonic-electronic-components/ERA-3AEB224V/P220KDBCT-ND/1466108
R12 | 33k | Resistor_SMD:R_0603_1608Metric | 0.54 | 1 | 0 | 33 kOhms ±0.1% 0.1W, 1/10W Chip Resistor 0603 (1608 Metric) Automotive AEC-Q200 Thin Film | P33KDBCT-ND | https://www.digikey.com.au/product-detail/en/panasonic-electronic-components/ERA-3AEB333V/P33KDBCT-ND/1466088
R13 | 33k | Resistor_SMD:R_0603_1608Metric | 0.54 | 1 | 0 | 33 kOhms ±0.1% 0.1W, 1/10W Chip Resistor 0603 (1608 Metric) Automotive AEC-Q200 Thin Film | P33KDBCT-ND | https://www.digikey.com.au/product-detail/en/panasonic-electronic-components/ERA-3AEB333V/P33KDBCT-ND/1466088
R14 | 33k | Resistor_SMD:R_0603_1608Metric | 0.57 | 1 | 0 | 33 kOhms ±0.1% 0.1W, 1/10W Chip Resistor 0603 (1608 Metric) Automotive AEC-Q200 Thin Film | P33KDBCT-ND | https://www.digikey.com.au/product-detail/en/panasonic-electronic-components/ERA-3AEB333V/P33KDBCT-ND/1466088
R15 | 33k | Resistor_SMD:R_0603_1608Metric | 0.57 | 1 | 0 | 33 kOhms ±0.1% 0.1W, 1/10W Chip Resistor 0603 (1608 Metric) Automotive AEC-Q200 Thin Film | P33KDBCT-ND | https://www.digikey.com.au/product-detail/en/panasonic-electronic-components/ERA-3AEB333V/P33KDBCT-ND/1466088
R16 | 1K | Resistor_SMD:R_0603_1608Metric | 0.17 | 1 | 0 | 1 kOhms ±5% 0.25W, 1/4W Chip Resistor 0603 (1608 Metric) Automotive AEC-Q200, Pulse Withstanding Thick Film | RHM1.0KDCT-ND | https://www.digikey.com.au/product-detail/en/rohm-semiconductor/ESR03EZPJ102/RHM1.0KDCT-ND/1762924
R17 | 1K | Resistor_SMD:R_0603_1608Metric | 0.17 | 1 | 0 | 1 kOhms ±5% 0.25W, 1/4W Chip Resistor 0603 (1608 Metric) Automotive AEC-Q200, Pulse Withstanding Thick Film | RHM1.0KDCT-ND | https://www.digikey.com.au/product-detail/en/rohm-semiconductor/ESR03EZPJ102/RHM1.0KDCT-ND/1762924
R18 | 1K | Resistor_SMD:R_0603_1608Metric | 0.17 | 1 | 0 | 1 kOhms ±5% 0.25W, 1/4W Chip Resistor 0603 (1608 Metric) Automotive AEC-Q200, Pulse Withstanding Thick Film | RHM1.0KDCT-ND | https://www.digikey.com.au/product-detail/en/rohm-semiconductor/ESR03EZPJ102/RHM1.0KDCT-ND/1762924
R19 | 33k | Resistor_SMD:R_0603_1608Metric | 0.57 | 1 | 0 | 33 kOhms ±0.1% 0.1W, 1/10W Chip Resistor 0603 (1608 Metric) Automotive AEC-Q200 Thin Film | P33KDBCT-ND | https://www.digikey.com.au/product-detail/en/panasonic-electronic-components/ERA-3AEB333V/P33KDBCT-ND/1466088
R20 | 2K | Resistor_SMD:R_0603_1608Metric | 1.05 | 1 | 0 | 2 kOhms ±0.1% 0.1W, 1/10W Chip Resistor 0603 (1608 Metric) Anti-Sulfur Thin Film | 749-1706-1-ND | https://www.digikey.com.au/product-detail/en/vishay-beyschlag/MCT06030D2001BP500/749-1706-1-ND/7348014
R21 | 1K | Resistor_SMD:R_0603_1608Metric | 0.17 | 1 | 0 | 1 kOhms ±5% 0.25W, 1/4W Chip Resistor 0603 (1608 Metric) Automotive AEC-Q200, Pulse Withstanding Thick Film | RHM1.0KDCT-ND | https://www.digikey.com.au/product-detail/en/rohm-semiconductor/ESR03EZPJ102/RHM1.0KDCT-ND/1762924
R22 | 100 | Resistor_SMD:R_0603_1608Metric | 0.17 | 1 | 0 | 100 Ohms ±5% 0.25W, 1/4W Chip Resistor 0603 (1608 Metric) Automotive AEC-Q200, Pulse Withstanding Thick Film | RHM100DCT-ND | https://www.digikey.com.au/product-detail/en/rohm-semiconductor/ESR03EZPJ101/RHM100DCT-ND/1983776
R23 | 100 | Resistor_SMD:R_0603_1608Metric | 0.17 | 1 | 0 | 100 Ohms ±5% 0.25W, 1/4W Chip Resistor 0603 (1608 Metric) Automotive AEC-Q200, Pulse Withstanding Thick Film | RHM100DCT-ND | https://www.digikey.com.au/product-detail/en/rohm-semiconductor/ESR03EZPJ101/RHM100DCT-ND/1983776
R24 | 100 | Resistor_SMD:R_0603_1608Metric | 0.17 | 1 | 0 | 100 Ohms ±5% 0.25W, 1/4W Chip Resistor 0603 (1608 Metric) Automotive AEC-Q200, Pulse Withstanding Thick Film | RHM100DCT-ND | https://www.digikey.com.au/product-detail/en/rohm-semiconductor/ESR03EZPJ101/RHM100DCT-ND/1983776
R25 | 100 | Resistor_SMD:R_0603_1608Metric | 0.17 | 1 | 0 | 100 Ohms ±5% 0.25W, 1/4W Chip Resistor 0603 (1608 Metric) Automotive AEC-Q200, Pulse Withstanding Thick Film | RHM100DCT-ND | https://www.digikey.com.au/product-detail/en/rohm-semiconductor/ESR03EZPJ101/RHM100DCT-ND/1983776
R26 | 100 | Resistor_SMD:R_0603_1608Metric | 0.17 | 1 | 0 | 100 Ohms ±5% 0.25W, 1/4W Chip Resistor 0603 (1608 Metric) Automotive AEC-Q200, Pulse Withstanding Thick Film | RHM100DCT-ND | https://www.digikey.com.au/product-detail/en/rohm-semiconductor/ESR03EZPJ101/RHM100DCT-ND/1983776
R27 | 100k | Resistor_SMD:R_0603_1608Metric | 0.22 | 1 | 0 | 100 kOhms ±1% 0.25W, 1/4W Chip Resistor 0603 (1608 Metric) Automotive AEC-Q200, Pulse Withstanding Thick Film | RHM100KADCT-ND | https://www.digikey.com.au/product-detail/en/rohm-semiconductor/ESR03EZPF1003/RHM100KADCT-ND/1983754
R28 | 100k | Resistor_SMD:R_0603_1608Metric | 0.22 | 1 | 0 | 100 kOhms ±1% 0.25W, 1/4W Chip Resistor 0603 (1608 Metric) Automotive AEC-Q200, Pulse Withstanding Thick Film | RHM100KADCT-ND | https://www.digikey.com.au/product-detail/en/rohm-semiconductor/ESR03EZPF1003/RHM100KADCT-ND/1983754
SW3 | SW_SPDT | Switches:SPDT-THT_Slide | 1.03 | 0 | 1 | Slide Switch SPDT Through Hole | EG1903-ND | https://www.digikey.com.au/product-detail/en/e-switch/EG1218/EG1903-ND/101726
SW4 | SW_SPDT | Switches:SPDT-THT_Slide | 1.03 | 0 | 1 | Slide Switch SPDT Through Hole | EG1903-ND | https://www.digikey.com.au/product-detail/en/e-switch/EG1218/EG1903-ND/101726
SW5 | SW_SPDT | Switches:SPDT-THT_Slide | 1.03 | 0 | 1 | Slide Switch SPDT Through Hole | EG1903-ND | https://www.digikey.com.au/product-detail/en/e-switch/EG1218/EG1903-ND/101726
SW6 | SW_SPDT | Switches:SPDT-THT_Slide | 1.03 | 0 | 1 | Slide Switch SPDT Through Hole | EG1903-ND | https://www.digikey.com.au/product-detail/en/e-switch/EG1218/EG1903-ND/101726
SW7 | SW_SPDT | Switches:SPDT-THT_Slide | 1.03 | 0 | 1 | Slide Switch SPDT Through Hole | EG1903-ND | https://www.digikey.com.au/product-detail/en/e-switch/EG1218/EG1903-ND/101726
SW8 | SW_SPDT | Switches:SPDT-THT_Slide | 1.03 | 0 | 1 | Slide Switch SPDT Through Hole | EG1903-ND | https://www.digikey.com.au/product-detail/en/e-switch/EG1218/EG1903-ND/101726
SW9 | SW_SPDT | Switches:SPDT-THT_Slide | 1.03 | 0 | 1 | Slide Switch SPDT Through Hole | EG1903-ND | https://www.digikey.com.au/product-detail/en/e-switch/EG1218/EG1903-ND/101726
SW10 | SW_SPDT | Switches:SPDT-THT_Slide | 1.03 | 0 | 1 | Slide Switch SPDT Through Hole | EG1903-ND | https://www.digikey.com.au/product-detail/en/e-switch/EG1218/EG1903-ND/101726
SW11 | SW_SPDT | Switches:SPDT-THT_Slide | 1.03 | 0 | 1 | Slide Switch SPDT Through Hole | EG1903-ND | https://www.digikey.com.au/product-detail/en/e-switch/EG1218/EG1903-ND/101726
U1 | ATmega328P-AU | Package_QFP:TQFP-32_7x7mm_P0.8mm | 2.12 | 1 | 0 | AVR AVR® ATmega Microcontroller IC 8-Bit 20MHz 32KB (16K x 16) FLASH 32-TQFP (7x7) | ATMEGA328PB-AU-ND | https://www.digikey.com.au/product-detail/en/microchip-technology/ATMEGA328PB-AU/ATMEGA328PB-AU-ND/5638812
U2 | MCP1755T-5002E_SOT223-5 | Package_TO_SOT_SMD:SOT-223-6 | 1.03 | 1 | 0 | Linear Voltage Regulator IC 1 Output 300mA SOT-223-5 | MCP1755T-5002E/DCCT-ND | https://www.digikey.com.au/product-detail/en/microchip-technology/MCP1755T-5002E-DC/MCP1755T-5002E-DCCT-ND/4484876
U3 | LM3480-3.3 | Package_TO_SOT_SMD:SOT-23 | 1.65 | 1 | 0 | Linear Voltage Regulator IC 1 Output 100mA SOT-23-3 | LM3480IM3-3.3/NOPBCT-ND | https://www.digikey.com.au/product-detail/en/texas-instruments/LM3480IM3-3.3-NOPB/LM3480IM3-3.3-NOPBCT-ND/270750
U4 | MCP1755T-5002E_SOT223-5 | Package_TO_SOT_SMD:SOT-223-6 | 1.03 | 1 | 0 | Linear Voltage Regulator IC 1 Output 300mA SOT-223-5 | MCP1755T-5002E/DCCT-ND | https://www.digikey.com.au/product-detail/en/microchip-technology/MCP1755T-5002E-DC/MCP1755T-5002E-DCCT-ND/4484876
U5 | FT232RL | Package_SO:SSOP-28_5.3x10.2mm_P0.65mm | 7.11 | 1 | 0 | USB Bridge, USB to UART USB 2.0 UART Interface 28-SSOP | 768-1007-1-ND | https://www.digikey.com.au/product-detail/en/ftdi-future-technology-devices-international-ltd/FT232RL-REEL/768-1007-1-ND/1836402
U6 | TXS0108EPWR | Package_SO:TSSOP-20_4.4x6.5mm_P0.65mm | 2.15 | 1 | 0 | Voltage Level Translator Bidirectional 1 Circuit 8 Channel 60Mbps 20-TSSOP | 296-23011-1-ND | https://www.digikey.com.au/product-detail/en/texas-instruments/TXS0108EPWR/296-23011-1-ND/1775304
Y1 | 16MHz | Resonators:CSTNE16M0V53Z000R0 | 0.52 | 1 | 0 | 16MHz Ceramic Resonator Built in Capacitor 15pF ±0.3% 40 Ohms -40°C ~ 125°C Surface Mount | 490-17950-1-ND | https://www.digikey.com.au/product-detail/en/murata-electronics/CSTNE16M0V53Z000R0/490-17950-1-ND/8747758